## ReadMeFirst
How to use:
You may edit the cases which are this colour
The cases which are this colour are calculated, and correct and may not be modified
The cases which are this colour are calculated, and there is an error. They may not be modified
The cases which are this colour are informative and they don’t change
An error case would be an output value exceeding Max Value or lesser than 0.

Params is the place to start. Here you can change default number of sample (time resolution), bit resolution and add instrument lines and set the harmonic factors of their timbre
Parameters you can set:
- the default number of sample you want (time scale granularity)
- the number of bits you can represent each amplitude data (number of R-2R data wire, PWM precision, DAC precision, etc)
- whether or not the generated waveform will be stored in the flash/program memory of the Arduino
- whether or not the generated waveform code will declare the size of the array (const uint8_t foo[128] instead of const uint8_t foo[] )

To add an instrument harmonic footprint
Step 1: copy an instrument line below the other lines
Step 2: in the new line set a name for your instrument and the relative values for the harmonic factors (relatives to one another, multiplying all by same value won’t affect the resulting waveform)

Phase Correction is a work in progress to set a different phase to each harmonic in order to increase the ratio signal/noise without affecting much how human brain processes the sound
You have 30 lines prepared to set your custom phases, that’s way more than enough. Colored lines are taken into account by the Instrument waves generation

Basic Waves is a set of default calculated waveforms

Instrument Waves is where you chose which instrument to calculate waveforms from.
Step 1: copy any waveform column to the right
Step 2: in the 1st line, chose how many sample you want (<=1024 but you can expand formulas if you dare), by default it’s set to the default one in Params
Step 3: In the 2nd line, chose the phase correction identifier from the Phase Correction page
Step 4-a: In the 3rd line, if you want to calculate a new instrument waveform, set the line it has in the Params page
Step 4-b: alternatively, in the 3rd line, you can set the column of an already calculated instrument to calibrate it to use the maximum available amplitude.The Phase of the target column will be used

Graphs is where you can see the waveforms, feel free to change the data range if you dare, to see how they look like

Code Generators is used to generate the C++ code to paste in your Arduino/other project
Step 1: if no coloured line is available, copy one below the others (!!you can’t slide because there are Array Formulas!!)
Step 2: in the 1st column, chose a name for your table (it will be called “hm_” + the name you chose)
Step 3: in the 2nd column, chose between a Basic Wave and an Instrument Wave
Step 4: in the 3rd column, chose the column of the instrument you want to be represented
Step 5: copy the generated code from the 4th column in your project :-)
If an error occurred during code generation, maybe the waveform contains an element exceeding maxValue or below 0

Reference: This file is maintained as a part of the the hook-matching project by Alban Daumer, publlished under GNU General Public License v3.0,
and available in this folder: https://github.com/DelTa-B/hook-matching/tree/master/media under the name waveformsGenerations.ods (while I’m writing)
Please read the GNU General Public License v3.0 to know which freedom you may have using this file.
Note that this file is tested compatible with LibreOffice 7.0.4.2 version, and I’m pretty sure it’s not compatible with any Excel program because it’s using the INDIRECT function.
I had to choose and chose the freest one.
Special thanks to the Wikipedia community, especially people having participated on editing this page https://en.wikipedia.org/wiki/Harmonic_series_(music)
Special thanks to Colin Pykett for explaining phase correction here: http://www.pykett.org.uk/waveforms-and-spectra.htm

## Params
Default number of samples per period for a wave:	128	store in Arduino flash(program) memory (recommended):	TRUE	C-like size inside array declaration	FALSE
Output bit resolution (2-2R pin, PWM or DAC resolution,etc):	8	maxValue:	255	type:	uint8_t	Number of Hex characters	2

Closest note if reference is CDEFGAB + octave offset	C+0	C+1	G+1	C+2	E+2	G+2	A#/Bb+2	C+3	D+3	E+3	F+3	G+3	G#/Ab+3	A#/Bb+3	B+3	C+4	C#/Db+4	D+4	D#/Eb+4	E+4	F+4	F#/Gb+4	F#/Gb+4	G	G#/Ab+4	G#/Ab+4	A+4	A#Bb+4	A#Bb+4	B+4	B+4	C+5
Below: Name of the instrument,right=harmonic number	1	2	3	4	5	6	7	8	9	10	11	12	13	14	15	16	17	18	19	20	21	22	23	24	25	26	27	28	29	30	31	32
instrument1_looks_dirac	1	1	1	1	1	1	1	1
instrument2_falling_saw	1	0.5	0.333333333333333	0.25	0.2	0.166666666666667	0.142857142857143	0.125	0.111111111111111	0.1	0.090909090909091	0.083333333333333	0.076923076923077	0.071428571428572	0.066666666666667	0.0625	0.058823529411765	0.055555555555556	0.052631578947369	0.05	0.047619047619048	0.045454545454546	0.043478260869565	0.041666666666667	0.04	0.038461538461539	0.037037037037037	0.035714285714286	0.03448275862069	0.033333333333333	0.032258064516129	0.03125
even_inverse_square	1	0	0.111111111111111	0	0.04	0	0.020408163265306	0	0.012345679012346	0	0.008264462809917	0	0.005917159763314	0	0.004444444444444	0	0.003460207612457	0	0.002770083102493	0	0.002267573696145	0	0.001890359168242	0	0.0016	0	0.001371742112483	0	0.001189060642093	0	0.001040582726327	0
odd_half_inverse	0	1	0	0.5	0	0.333333333333333	0	0.25	0	0.2	0	0.166666666666667	0	0.142857142857143	0	0.125	0	0.111111111111111	0	0.1	0	0.090909090909091	0	0.083333333333333	0	0.076923076923077	0	0.071428571428572	0	0.066666666666667	0	0.0625
sin+quinte	1	1	1		0
sin+tierce	1	1			1
sin_alone	1	0			0

## Phase Correction
Below: phase identifier,right: haronic number	1	2	3	4	5	6	7	8	9	10	11	12	13	14	15	16	17	18	19	20	21	22	23	24	25	26	27	28	29	30	31	32
none	0	0	0	0	0	0	0	0
spread	0.196349540849362	0.392699081698724	0.589048622548086	0.785398163397448	0.98174770424681	1.17809724509617	1.37444678594553	1.5707963267949	1.76714586764426	1.96349540849362	2.15984494934298	2.35619449019234	2.55254403104171	2.74889357189107	2.94524311274043	3.14159265358979	3.33794219443916	3.53429173528852	3.73064127613788	3.92699081698724	4.1233403578366	4.31968989868597	4.51603943953533	4.71238898038469	4.90873852123405	5.10508806208341	5.30143760293278	5.49778714378214	5.6941366846315	5.89048622548086	6.08683576633022	6.28318530717959
interference	0	1.5707963267949	0	1.5707963267949	0	1.5707963267949	0	1.5707963267949	0	1.5707963267949	0	1.5707963267949	0	1.5707963267949	0	1.5707963267949	0	1.5707963267949	0	1.5707963267949	0	1.5707963267949	0	1.5707963267949	0	1.5707963267949	0	1.5707963267949	0	1.5707963267949	0	1.5707963267949
randomSample	4.32357033946772	1.74891276020383	2.0558140846702	3.7476793478503	0.285921934347323	5.12506822543149	5.90850265431883	3.68388914152068	1.86030845674266	2.69331215054408	5.98568664707923	0.411227937678938	2.28770133568447	0.588312461506524	0.809411974986492	3.58429570802589	3.47085255014764	3.46038807361481	3.05530885806688	0.718927603338637	0.39090764373796	4.97561835272778	3.73859606492425	0.890118596062769	2.90496890918879	2.44624492235861	6.16646521053868	2.01786203172029	3.77554669712608	1.23510245559498	5.83330583159251	3.78489579127575

## Basic Waves
nbSamples: (<= 1024 or else please extend columns down)	128	128	128	2	128	128	128	128	128	128
We keep these lines for this page to be aligned with the Instrument Waves page
We need to do it for code generation
Coordinates (0 based)	SIN	saw_rising	saw_falling	square	triangle	Sin2 (fixed period)	inverted triangle2_semisine	absolute sin (fixed period)	SIN+inharmonic quinte oct+1	SIN+inharmonic mediant oct+2
0	127	0	255	0	0	0	255	0	127	127
1	133	2	252	255	4	0	255	6	139	146
2	139	4	250	0	8	0	255	12	152	164
3	146	6	248	255	12	1	255	18	164	179
4	152	8	246	0	16	2	254	24	175	193
5	158	10	244	255	20	3	254	31	185	203
6	164	12	242	0	24	5	253	37	195	209
7	170	14	240	255	28	7	252	43	203	211
8	176	16	238	0	32	9	251	49	210	210
9	182	18	236	255	36	12	250	55	216	205
10	187	20	234	0	40	15	249	61	220	197
11	193	22	232	255	44	18	248	68	223	186
12	198	24	230	0	48	21	246	74	225	173
13	203	26	228	255	52	25	245	79	225	160
14	208	28	226	0	56	28	243	85	224	147
15	213	30	224	255	60	33	241	91	221	135
16	217	32	222	0	64	37	239	97	217	126
17	221	34	220	255	68	41	237	103	212	119
18	226	36	218	0	72	46	235	109	206	115
19	229	38	216	255	76	51	233	114	200	114
20	233	40	214	0	80	56	230	120	193	118
21	236	42	212	255	84	61	228	125	185	125
22	239	44	210	0	88	67	225	131	177	136
23	242	46	208	255	92	72	222	136	169	149
24	245	48	206	0	96	78	219	141	162	164
25	247	50	204	255	100	84	216	146	154	181
26	249	52	202	0	104	90	213	151	148	197
27	251	54	200	255	108	96	210	156	142	213
28	252	56	198	0	112	102	206	161	137	228
29	253	58	196	255	116	108	203	166	133	240
30	254	60	194	0	120	115	199	171	130	248
31	254	62	192	255	124	121	195	175	128	253
32	255	64	190	0	128	127	191	180	127	254
33	254	66	188	255	132	133	187	184	128	251
34	254	68	186	0	136	139	183	188	129	245
35	253	70	184	255	140	146	179	193	132	234
36	252	72	182	0	144	152	174	197	136	221
37	251	74	180	255	148	158	170	201	141	206
38	249	76	178	0	152	164	165	204	147	190
39	247	78	176	255	156	170	160	208	154	173
40	245	80	174	0	160	176	155	212	161	157
41	242	82	172	255	164	182	150	215	169	143
42	239	84	170	0	168	187	145	218	177	131
43	236	86	168	255	172	193	139	221	184	122
44	233	88	166	0	176	198	134	224	192	117
45	229	90	164	255	180	203	128	227	199	115
46	226	92	162	0	184	208	123	230	206	117
47	221	94	160	255	188	213	117	233	212	123
48	217	96	158	0	192	217	111	235	217	131
49	213	98	156	255	196	221	105	237	221	142
50	208	100	154	0	200	226	99	240	223	155
51	203	102	152	255	204	229	92	242	225	168
52	198	104	150	0	208	233	86	244	225	181
53	193	106	148	255	212	236	79	245	223	193
54	187	108	146	0	216	239	73	247	221	202
55	182	110	144	255	220	242	66	248	216	209
56	176	112	142	0	224	245	59	250	211	213
57	170	114	140	255	228	247	52	251	203	212
58	164	116	138	0	232	249	44	252	195	208
59	158	118	136	255	236	251	37	253	186	200
60	152	120	134	0	240	252	30	253	175	188
61	146	122	132	255	244	253	22	254	164	173
62	139	124	130	0	248	254	14	254	152	156
63	133	126	128	255	252	254	6	254	140	138
64	127	128	126	0	255	255	0	255	128	119
65	121	130	124	255	251	254	8	254	115	101
66	115	132	122	0	247	254	16	254	103	84
67	108	134	120	255	243	253	24	254	91	69
68	102	136	118	0	239	252	31	253	80	57
69	96	138	116	255	235	251	39	253	69	49
70	90	140	114	0	231	249	46	252	60	45
71	84	142	112	255	227	247	53	251	51	44
72	78	144	110	0	223	245	60	250	44	48
73	72	146	108	255	219	242	67	248	38	54
74	67	148	106	0	215	239	74	247	34	64
75	61	150	104	255	211	236	81	245	31	76
76	56	152	102	0	207	233	87	244	29	89
77	51	154	100	255	203	229	94	242	29	102
78	46	156	98	0	199	226	100	240	30	114
79	41	158	96	255	195	221	106	237	32	125
80	37	160	94	0	191	217	112	235	36	133
81	33	162	92	255	187	213	118	233	41	139
82	28	164	90	0	183	208	124	230	47	141
83	25	166	88	255	179	203	130	227	53	139
84	21	168	86	0	175	198	135	224	61	134
85	18	170	84	255	171	193	141	221	68	125
86	15	172	82	0	167	187	146	218	76	113
87	12	174	80	255	163	182	151	215	84	98
88	9	176	78	0	159	176	156	212	92	82
89	7	178	76	255	155	170	161	208	99	65
90	5	180	74	0	151	164	166	204	106	49
91	3	182	72	255	147	158	171	201	112	33
92	2	184	70	0	143	152	175	197	117	20
93	1	186	68	255	139	146	180	193	121	10
94	0	188	66	0	135	139	184	188	124	3
95	0	190	64	255	131	133	188	184	126	0
96	0	192	62	0	127	127	192	180	127	1
97	0	194	60	255	123	121	196	175	127	5
98	0	196	58	0	119	115	200	171	125	14
99	1	198	56	255	115	108	204	166	122	26
100	2	200	54	0	111	102	207	161	118	40
101	3	202	52	255	107	96	211	156	113	56
102	5	204	50	0	103	90	214	151	107	72
103	7	206	48	255	99	84	217	146	101	89
104	9	208	46	0	95	78	220	141	94	104
105	12	210	44	255	91	72	223	136	86	117
106	15	212	42	0	87	67	226	131	78	127
107	18	214	40	255	83	61	228	125	70	134
108	21	216	38	0	79	56	231	120	63	138
109	25	218	36	255	75	51	233	114	55	137
110	28	220	34	0	71	46	236	109	49	133
111	33	222	32	255	67	41	238	103	43	126
112	37	224	30	0	63	37	240	97	38	116
113	41	226	28	255	59	33	242	91	34	104
114	46	228	26	0	55	28	244	85	31	91
115	51	230	24	255	51	25	245	79	29	78
116	56	232	22	0	47	21	247	74	29	65
117	61	234	20	255	43	18	248	68	31	55
118	67	236	18	0	39	15	250	61	33	46
119	72	238	16	255	35	12	251	55	38	41
120	78	240	14	0	31	9	252	49	43	40
121	84	242	12	255	27	7	253	43	50	42
122	90	244	10	0	23	5	253	37	58	48
123	96	246	8	255	19	3	254	31	68	58
124	102	248	6	0	15	2	255	24	78	72
125	108	250	4	255	11	1	255	18	89	87
126	115	252	2	0	7	0	255	12	101	105
127	121	255	0	255	3	0	255	6	113	124
128	127	0	255	0	0	0	255	0	126	143
129	133	2	252	255	4	0	255	6	138	161
130	139	4	250	0	8	0	255	12	150	176
131	146	6	248	255	12	1	255	18	162	190
132	152	8	246	0	16	2	254	24	174	200
133	158	10	244	255	20	3	254	31	184	206
134	164	12	242	0	24	5	253	37	194	208
135	170	14	240	255	28	7	252	43	202	207
136	176	16	238	0	32	9	251	49	210	202
137	182	18	236	255	36	12	250	55	216	194
138	187	20	234	0	40	15	249	61	220	183
139	193	22	232	255	44	18	248	68	224	171
140	198	24	230	0	48	21	246	74	225	158
141	203	26	228	255	52	25	245	79	225	145
142	208	28	226	0	56	28	243	85	224	133
143	213	30	224	255	60	33	241	91	222	123
144	217	32	222	0	64	37	239	97	218	116
145	221	34	220	255	68	41	237	103	213	113
146	226	36	218	0	72	46	235	109	208	113
147	229	38	216	255	76	51	233	114	201	116
148	233	40	214	0	80	56	230	120	194	124
149	236	42	212	255	84	61	228	125	186	134
150	239	44	210	0	88	67	225	131	179	148
151	242	46	208	255	92	72	222	136	171	163
152	245	48	206	0	96	78	219	141	163	180
153	247	50	204	255	100	84	216	146	156	197
154	249	52	202	0	104	90	213	151	149	213
155	251	54	200	255	108	96	210	156	143	227
156	252	56	198	0	112	102	206	161	137	239
157	253	58	196	255	116	108	203	166	133	248
158	254	60	194	0	120	115	199	171	130	253
159	254	62	192	255	124	121	195	175	128	254
160	255	64	190	0	128	127	191	180	127	251
161	254	66	188	255	132	133	187	184	127	245
162	254	68	186	0	136	139	183	188	129	235
163	253	70	184	255	140	146	179	193	132	222
164	252	72	182	0	144	152	174	197	136	207
165	251	74	180	255	148	158	170	201	140	190
166	249	76	178	0	152	164	165	204	146	174
167	247	78	176	255	156	170	160	208	153	158
168	245	80	174	0	160	176	155	212	160	144
169	242	82	172	255	164	182	150	215	167	132
170	239	84	170	0	168	187	145	218	175	123
171	236	86	168	255	172	193	139	221	183	118
172	233	88	166	0	176	198	134	224	191	117
173	229	90	164	255	180	203	128	227	198	119
174	226	92	162	0	184	208	123	230	205	125
175	221	94	160	255	188	213	117	233	211	134
176	217	96	158	0	192	217	111	235	216	145
177	213	98	156	255	196	221	105	237	220	157
178	208	100	154	0	200	226	99	240	223	171
179	203	102	152	255	204	229	92	242	224	184
180	198	104	150	0	208	233	86	244	225	196
181	193	106	148	255	212	236	79	245	223	205
182	187	108	146	0	216	239	73	247	221	212
183	182	110	144	255	220	242	66	248	217	215
184	176	112	142	0	224	245	59	250	211	215
185	170	114	140	255	228	247	52	251	204	211
186	164	116	138	0	232	249	44	252	196	203
187	158	118	136	255	236	251	37	253	187	191
188	152	120	134	0	240	252	30	253	176	176
189	146	122	132	255	244	253	22	254	165	159
190	139	124	130	0	248	254	14	254	154	141
191	133	126	128	255	252	254	6	254	141	122
192	127	128	126	0	255	255	0	255	129	104
193	121	130	124	255	251	254	8	254	117	87
194	115	132	122	0	247	254	16	254	104	72
195	108	134	120	255	243	253	24	254	92	60
196	102	136	118	0	239	252	31	253	81	52
197	96	138	116	255	235	251	39	253	70	48
198	90	140	114	0	231	249	46	252	61	47
199	84	142	112	255	227	247	53	251	52	51
200	78	144	110	0	223	245	60	250	45	57
201	72	146	108	255	219	242	67	248	38	67
202	67	148	106	0	215	239	74	247	34	78
203	61	150	104	255	211	236	81	245	30	91
204	56	152	102	0	207	233	87	244	29	104
205	51	154	100	255	203	229	94	242	28	117
206	46	156	98	0	199	226	100	240	29	127
207	41	158	96	255	195	221	106	237	32	136
208	37	160	94	0	191	217	112	235	35	141
209	33	162	92	255	187	213	118	233	40	143
210	28	164	90	0	183	208	124	230	46	141
211	25	166	88	255	179	203	130	227	52	135
212	21	168	86	0	175	198	135	224	59	126
213	18	170	84	255	171	193	141	221	67	114
214	15	172	82	0	167	187	146	218	75	99
215	12	174	80	255	163	182	151	215	83	83
216	9	176	78	0	159	176	156	212	90	66
217	7	178	76	255	155	170	161	208	98	50
218	5	180	74	0	151	164	166	204	105	34
219	3	182	72	255	147	158	171	201	111	21
220	2	184	70	0	143	152	175	197	116	10
221	1	186	68	255	139	146	180	193	121	3
222	0	188	66	0	135	139	184	188	124	0
223	0	190	64	255	131	133	188	184	126	1
224	0	192	62	0	127	127	192	180	127	5
225	0	194	60	255	123	121	196	175	127	14
226	0	196	58	0	119	115	200	171	125	26
227	1	198	56	255	115	108	204	166	123	40
228	2	200	54	0	111	102	207	161	119	55
229	3	202	52	255	107	96	211	156	114	72
230	5	204	50	0	103	90	214	151	108	88
231	7	206	48	255	99	84	217	146	102	103
232	9	208	46	0	95	78	220	141	95	116
233	12	210	44	255	91	72	223	136	87	126
234	15	212	42	0	87	67	226	131	79	133
235	18	214	40	255	83	61	228	125	72	136
236	21	216	38	0	79	56	231	120	64	136
237	25	218	36	255	75	51	233	114	57	131
238	28	220	34	0	71	46	236	109	50	124
239	33	222	32	255	67	41	238	103	44	114
240	37	224	30	0	63	37	240	97	39	102
241	41	226	28	255	59	33	242	91	35	89
242	46	228	26	0	55	28	244	85	32	75
243	51	230	24	255	51	25	245	79	30	63
244	56	232	22	0	47	21	247	74	30	52
245	61	234	20	255	43	18	248	68	31	44
246	67	236	18	0	39	15	250	61	33	38
247	72	238	16	255	35	12	251	55	37	37
248	78	240	14	0	31	9	252	49	43	39
249	84	242	12	255	27	7	253	43	50	45
250	90	244	10	0	23	5	253	37	58	55
251	96	246	8	255	19	3	254	31	67	69
252	102	248	6	0	15	2	255	24	77	85
253	108	250	4	255	11	1	255	18	88	102
254	115	252	2	0	7	0	255	12	100	121
255	121	255	0	255	3	0	255	6	112	140
256	127	0	255	0	0	0	255	0	124	157
257	133	2	252	255	4	0	255	6	137	173
258	139	4	250	0	8	0	255	12	149	187
259	146	6	248	255	12	1	255	18	161	197
260	152	8	246	0	16	2	254	24	173	203
261	158	10	244	255	20	3	254	31	183	205
262	164	12	242	0	24	5	253	37	193	204
263	170	14	240	255	28	7	252	43	202	199
264	176	16	238	0	32	9	251	49	209	191
265	182	18	236	255	36	12	250	55	215	180
266	187	20	234	0	40	15	249	61	220	168
267	193	22	232	255	44	18	248	68	224	155
268	198	24	230	0	48	21	246	74	225	142
269	203	26	228	255	52	25	245	79	226	130
270	208	28	226	0	56	28	243	85	225	121
271	213	30	224	255	60	33	241	91	223	114
272	217	32	222	0	64	37	239	97	219	110
273	221	34	220	255	68	41	237	103	214	110
274	226	36	218	0	72	46	235	109	209	114
275	229	38	216	255	76	51	233	114	202	122
276	233	40	214	0	80	56	230	120	195	133
277	236	42	212	255	84	61	228	125	188	146
278	239	44	210	0	88	67	225	131	180	162
279	242	46	208	255	92	72	222	136	172	179
280	245	48	206	0	96	78	219	141	164	196
281	247	50	204	255	100	84	216	146	157	212
282	249	52	202	0	104	90	213	151	150	226
283	251	54	200	255	108	96	210	156	144	239
284	252	56	198	0	112	102	206	161	138	248
285	253	58	196	255	116	108	203	166	134	253
286	254	60	194	0	120	115	199	171	130	254
287	254	62	192	255	124	121	195	175	128	251
288	255	64	190	0	128	127	191	180	127	245
289	254	66	188	255	132	133	187	184	127	235
290	254	68	186	0	136	139	183	188	129	222
291	253	70	184	255	140	146	179	193	131	207
292	252	72	182	0	144	152	174	197	135	191
293	251	74	180	255	148	158	170	201	140	174
294	249	76	178	0	152	164	165	204	145	159
295	247	78	176	255	156	170	160	208	152	145
296	245	80	174	0	160	176	155	212	159	133
297	242	82	172	255	164	182	150	215	166	125
298	239	84	170	0	168	187	145	218	174	120
299	236	86	168	255	172	193	139	221	182	119
300	233	88	166	0	176	198	134	224	189	121
301	229	90	164	255	180	203	128	227	197	127
302	226	92	162	0	184	208	123	230	203	136
303	221	94	160	255	188	213	117	233	210	147
304	217	96	158	0	192	217	111	235	215	160
305	213	98	156	255	196	221	105	237	219	173
306	208	100	154	0	200	226	99	240	222	186
307	203	102	152	255	204	229	92	242	224	198
308	198	104	150	0	208	233	86	244	224	208
309	193	106	148	255	212	236	79	245	223	215
310	187	108	146	0	216	239	73	247	221	218
311	182	110	144	255	220	242	66	248	217	218
312	176	112	142	0	224	245	59	250	211	214
313	170	114	140	255	228	247	52	251	205	206
314	164	116	138	0	232	249	44	252	197	194
315	158	118	136	255	236	251	37	253	188	179
316	152	120	134	0	240	252	30	253	178	162
317	146	122	132	255	244	253	22	254	167	144
318	139	124	130	0	248	254	14	254	155	125
319	133	126	128	255	252	254	6	254	143	107
320	127	128	126	0	255	255	0	255	130	90
321	121	130	124	255	251	254	8	254	118	75
322	115	132	122	0	247	254	16	254	106	63
323	108	134	120	255	243	253	24	254	94	55
324	102	136	118	0	239	252	31	253	82	51
325	96	138	116	255	235	251	39	253	71	50
326	90	140	114	0	231	249	46	252	61	54
327	84	142	112	255	227	247	53	251	53	60
328	78	144	110	0	223	245	60	250	45	70
329	72	146	108	255	219	242	67	248	39	81
330	67	148	106	0	215	239	74	247	34	94
331	61	150	104	255	211	236	81	245	30	107
332	56	152	102	0	207	233	87	244	28	119
333	51	154	100	255	203	229	94	242	28	130
334	46	156	98	0	199	226	100	240	29	138
335	41	158	96	255	195	221	106	237	31	143
336	37	160	94	0	191	217	112	235	34	145
337	33	162	92	255	187	213	118	233	39	143
338	28	164	90	0	183	208	124	230	45	137
339	25	166	88	255	179	203	130	227	51	128
340	21	168	86	0	175	198	135	224	58	116
341	18	170	84	255	171	193	141	221	66	101
342	15	172	82	0	167	187	146	218	73	85
343	12	174	80	255	163	182	151	215	81	67
344	9	176	78	0	159	176	156	212	89	51
345	7	178	76	255	155	170	161	208	97	35
346	5	180	74	0	151	164	166	204	104	22
347	3	182	72	255	147	158	171	201	110	11
348	2	184	70	0	143	152	175	197	115	4
349	1	186	68	255	139	146	180	193	120	0
350	0	188	66	0	135	139	184	188	123	1
351	0	190	64	255	131	133	188	184	126	6
352	0	192	62	0	127	127	192	180	127	14
353	0	194	60	255	123	121	196	175	127	25
354	0	196	58	0	119	115	200	171	126	39
355	1	198	56	255	115	108	204	166	123	55
356	2	200	54	0	111	102	207	161	119	71
357	3	202	52	255	107	96	211	156	115	87
358	5	204	50	0	103	90	214	151	109	102
359	7	206	48	255	99	84	217	146	103	115
360	9	208	46	0	95	78	220	141	96	125
361	12	210	44	255	91	72	223	136	89	131
362	15	212	42	0	87	67	226	131	81	135
363	18	214	40	255	83	61	228	125	73	134
364	21	216	38	0	79	56	231	120	65	130
365	25	218	36	255	75	51	233	114	58	122
366	28	220	34	0	71	46	236	109	51	112
367	33	222	32	255	67	41	238	103	45	100
368	37	224	30	0	63	37	240	97	40	86
369	41	226	28	255	59	33	242	91	35	73
370	46	228	26	0	55	28	244	85	32	60
371	51	230	24	255	51	25	245	79	30	49
372	56	232	22	0	47	21	247	74	30	41
373	61	234	20	255	43	18	248	68	31	36
374	67	236	18	0	39	15	250	61	33	34
375	72	238	16	255	35	12	251	55	37	36
376	78	240	14	0	31	9	252	49	42	42
377	84	242	12	255	27	7	253	43	49	52
378	90	244	10	0	23	5	253	37	57	66
379	96	246	8	255	19	3	254	31	66	82
380	102	248	6	0	15	2	255	24	76	99
381	108	250	4	255	11	1	255	18	87	118
382	115	252	2	0	7	0	255	12	98	137
383	121	255	0	255	3	0	255	6	111	154
384	127	0	255	0	0	0	255	0	123	170
385	133	2	252	255	4	0	255	6	135	184
386	139	4	250	0	8	0	255	12	148	194
387	146	6	248	255	12	1	255	18	160	200
388	152	8	246	0	16	2	254	24	171	202
389	158	10	244	255	20	3	254	31	182	201
390	164	12	242	0	24	5	253	37	192	196
391	170	14	240	255	28	7	252	43	201	188
392	176	16	238	0	32	9	251	49	209	177
393	182	18	236	255	36	12	250	55	215	165
394	187	20	234	0	40	15	249	61	220	152
395	193	22	232	255	44	18	248	68	224	139
396	198	24	230	0	48	21	246	74	226	128
397	203	26	228	255	52	25	245	79	226	118
398	208	28	226	0	56	28	243	85	226	112
399	213	30	224	255	60	33	241	91	223	108
400	217	32	222	0	64	37	239	97	220	108
401	221	34	220	255	68	41	237	103	216	112
402	226	36	218	0	72	46	235	109	210	120
403	229	38	216	255	76	51	233	114	204	131
404	233	40	214	0	80	56	230	120	197	145
405	236	42	212	255	84	61	228	125	189	160
406	239	44	210	0	88	67	225	131	181	177
407	242	46	208	255	92	72	222	136	173	194
408	245	48	206	0	96	78	219	141	166	211
409	247	50	204	255	100	84	216	146	158	226
410	249	52	202	0	104	90	213	151	151	238
411	251	54	200	255	108	96	210	156	145	247
412	252	56	198	0	112	102	206	161	139	252
413	253	58	196	255	116	108	203	166	134	254
414	254	60	194	0	120	115	199	171	131	251
415	254	62	192	255	124	121	195	175	128	245
416	255	64	190	0	128	127	191	180	127	235
417	254	66	188	255	132	133	187	184	127	222
418	254	68	186	0	136	139	183	188	128	207
419	253	70	184	255	140	146	179	193	131	191
420	252	72	182	0	144	152	174	197	134	175
421	251	74	180	255	148	158	170	201	139	160
422	249	76	178	0	152	164	165	204	144	146
423	247	78	176	255	156	170	160	208	150	134
424	245	80	174	0	160	176	155	212	157	126
425	242	82	172	255	164	182	150	215	165	121
426	239	84	170	0	168	187	145	218	173	120
427	236	86	168	255	172	193	139	221	180	123
428	233	88	166	0	176	198	134	224	188	129
429	229	90	164	255	180	203	128	227	195	138
430	226	92	162	0	184	208	123	230	202	149
431	221	94	160	255	188	213	117	233	208	162
432	217	96	158	0	192	217	111	235	214	176
433	213	98	156	255	196	221	105	237	218	189
434	208	100	154	0	200	226	99	240	221	201
435	203	102	152	255	204	229	92	242	223	211
436	198	104	150	0	208	233	86	244	224	218
437	193	106	148	255	212	236	79	245	223	221
438	187	108	146	0	216	239	73	247	221	221
439	182	110	144	255	220	242	66	248	217	217
440	176	112	142	0	224	245	59	250	212	208
441	170	114	140	255	228	247	52	251	205	197
442	164	116	138	0	232	249	44	252	198	182
443	158	118	136	255	236	251	37	253	189	165
444	152	120	134	0	240	252	30	253	179	147
445	146	122	132	255	244	253	22	254	168	128
446	139	124	130	0	248	254	14	254	156	110
447	133	126	128	255	252	254	6	254	144	93
448	127	128	126	0	255	255	0	255	132	78
449	121	130	124	255	251	254	8	254	119	66
450	115	132	122	0	247	254	16	254	107	58
451	108	134	120	255	243	253	24	254	95	54
452	102	136	118	0	239	252	31	253	83	54
453	96	138	116	255	235	251	39	253	72	57
454	90	140	114	0	231	249	46	252	62	63
455	84	142	112	255	227	247	53	251	53	73
456	78	144	110	0	223	245	60	250	46	84
457	72	146	108	255	219	242	67	248	39	97
458	67	148	106	0	215	239	74	247	34	110
459	61	150	104	255	211	236	81	245	30	122
460	56	152	102	0	207	233	87	244	28	133
461	51	154	100	255	203	229	94	242	28	141
462	46	156	98	0	199	226	100	240	28	146
463	41	158	96	255	195	221	106	237	30	147
464	37	160	94	0	191	217	112	235	34	145
465	33	162	92	255	187	213	118	233	38	139
466	28	164	90	0	183	208	124	230	43	130
467	25	166	88	255	179	203	130	227	50	117
468	21	168	86	0	175	198	135	224	57	102
469	18	170	84	255	171	193	141	221	64	86
470	15	172	82	0	167	187	146	218	72	69
471	12	174	80	255	163	182	151	215	80	52
472	9	176	78	0	159	176	156	212	88	36
473	7	178	76	255	155	170	161	208	95	22
474	5	180	74	0	151	164	166	204	102	12
475	3	182	72	255	147	158	171	201	109	4
476	2	184	70	0	143	152	175	197	115	1
477	1	186	68	255	139	146	180	193	119	1
478	0	188	66	0	135	139	184	188	123	6
479	0	190	64	255	131	133	188	184	125	14
480	0	192	62	0	127	127	192	180	127	25
481	0	194	60	255	123	121	196	175	127	39
482	0	196	58	0	119	115	200	171	126	55
483	1	198	56	255	115	108	204	166	124	71
484	2	200	54	0	111	102	207	161	120	87
485	3	202	52	255	107	96	211	156	116	101
486	5	204	50	0	103	90	214	151	110	114
487	7	206	48	255	99	84	217	146	104	124
488	9	208	46	0	95	78	220	141	97	130
489	12	210	44	255	91	72	223	136	90	133
490	15	212	42	0	87	67	226	131	82	132
491	18	214	40	255	83	61	228	125	74	128
492	21	216	38	0	79	56	231	120	67	120
493	25	218	36	255	75	51	233	114	59	110
494	28	220	34	0	71	46	236	109	52	97
495	33	222	32	255	67	41	238	103	46	84
496	37	224	30	0	63	37	240	97	41	70
497	41	226	28	255	59	33	242	91	36	58
498	46	228	26	0	55	28	244	85	33	47
499	51	230	24	255	51	25	245	79	31	38
500	56	232	22	0	47	21	247	74	30	33
501	61	234	20	255	43	18	248	68	31	31
502	67	236	18	0	39	15	250	61	33	33
503	72	238	16	255	35	12	251	55	37	40
504	78	240	14	0	31	9	252	49	42	50
505	84	242	12	255	27	7	253	43	48	63
506	90	244	10	0	23	5	253	37	56	79
507	96	246	8	255	19	3	254	31	65	96
508	102	248	6	0	15	2	255	24	75	115
509	108	250	4	255	11	1	255	18	86	134
510	115	252	2	0	7	0	255	12	97	151
511	121	255	0	255	3	0	255	6	109	167
512	127	0	255	0	0	0	255	0	122	181
513	133	2	252	255	4	0	255	6	134	191
514	139	4	250	0	8	0	255	12	146	197
515	146	6	248	255	12	1	255	18	159	199
516	152	8	246	0	16	2	254	24	170	198
517	158	10	244	255	20	3	254	31	181	193
518	164	12	242	0	24	5	253	37	191	185
519	170	14	240	255	28	7	252	43	200	174
520	176	16	238	0	32	9	251	49	208	162
521	182	18	236	255	36	12	250	55	215	149
522	187	20	234	0	40	15	249	61	220	136
523	193	22	232	255	44	18	248	68	223	125
524	198	24	230	0	48	21	246	74	226	116
525	203	26	228	255	52	25	245	79	227	109
526	208	28	226	0	56	28	243	85	226	106
527	213	30	224	255	60	33	241	91	224	106
528	217	32	222	0	64	37	239	97	221	110
529	221	34	220	255	68	41	237	103	217	118
530	226	36	218	0	72	46	235	109	211	129
531	229	38	216	255	76	51	233	114	205	143
532	233	40	214	0	80	56	230	120	198	159
533	236	42	212	255	84	61	228	125	190	176
534	239	44	210	0	88	67	225	131	183	193
535	242	46	208	255	92	72	222	136	175	210
536	245	48	206	0	96	78	219	141	167	225
537	247	50	204	255	100	84	216	146	159	237
538	249	52	202	0	104	90	213	151	152	246
539	251	54	200	255	108	96	210	156	146	252
540	252	56	198	0	112	102	206	161	140	253
541	253	58	196	255	116	108	203	166	135	251
542	254	60	194	0	120	115	199	171	131	244
543	254	62	192	255	124	121	195	175	129	235
544	255	64	190	0	128	127	191	180	127	222
545	254	66	188	255	132	133	187	184	127	207
546	254	68	186	0	136	139	183	188	128	191
547	253	70	184	255	140	146	179	193	130	175
548	252	72	182	0	144	152	174	197	134	160
549	251	74	180	255	148	158	170	201	138	147
550	249	76	178	0	152	164	165	204	143	135
551	247	78	176	255	156	170	160	208	149	127
552	245	80	174	0	160	176	155	212	156	122
553	242	82	172	255	164	182	150	215	164	122
554	239	84	170	0	168	187	145	218	171	124
555	236	86	168	255	172	193	139	221	179	131
556	233	88	166	0	176	198	134	224	187	140
557	229	90	164	255	180	203	128	227	194	151
558	226	92	162	0	184	208	123	230	201	164
559	221	94	160	255	188	213	117	233	207	178
560	217	96	158	0	192	217	111	235	213	191
561	213	98	156	255	196	221	105	237	217	203
562	208	100	154	0	200	226	99	240	221	213
563	203	102	152	255	204	229	92	242	223	220
564	198	104	150	0	208	233	86	244	224	224
565	193	106	148	255	212	236	79	245	223	223
566	187	108	146	0	216	239	73	247	221	219
567	182	110	144	255	220	242	66	248	217	211
568	176	112	142	0	224	245	59	250	212	200
569	170	114	140	255	228	247	52	251	206	185
570	164	116	138	0	232	249	44	252	198	168
571	158	118	136	255	236	251	37	253	190	150
572	152	120	134	0	240	252	30	253	180	131
573	146	122	132	255	244	253	22	254	169	113
574	139	124	130	0	248	254	14	254	157	96
575	133	126	128	255	252	254	6	254	145	81
576	127	128	126	0	255	255	0	255	133	70
577	121	130	124	255	251	254	8	254	121	61
578	115	132	122	0	247	254	16	254	108	57
579	108	134	120	255	243	253	24	254	96	57
580	102	136	118	0	239	252	31	253	84	60
581	96	138	116	255	235	251	39	253	73	67
582	90	140	114	0	231	249	46	252	63	76
583	84	142	112	255	227	247	53	251	54	87
584	78	144	110	0	223	245	60	250	46	100
585	72	146	108	255	219	242	67	248	40	113
586	67	148	106	0	215	239	74	247	34	125
587	61	150	104	255	211	236	81	245	31	135
588	56	152	102	0	207	233	87	244	28	143
589	51	154	100	255	203	229	94	242	27	148
590	46	156	98	0	199	226	100	240	28	150
591	41	158	96	255	195	221	106	237	30	147
592	37	160	94	0	191	217	112	235	33	141
593	33	162	92	255	187	213	118	233	37	132
594	28	164	90	0	183	208	124	230	42	119
595	25	166	88	255	179	203	130	227	48	104
596	21	168	86	0	175	198	135	224	55	87
597	18	170	84	255	171	193	141	221	63	70
598	15	172	82	0	167	187	146	218	71	53
599	12	174	80	255	163	182	151	215	79	37
600	9	176	78	0	159	176	156	212	87	23
601	7	178	76	255	155	170	161	208	94	13
602	5	180	74	0	151	164	166	204	101	5
603	3	182	72	255	147	158	171	201	108	1
604	2	184	70	0	143	152	175	197	114	2
605	1	186	68	255	139	146	180	193	119	6
606	0	188	66	0	135	139	184	188	122	14
607	0	190	64	255	131	133	188	184	125	26
608	0	192	62	0	127	127	192	180	127	39
609	0	194	60	255	123	121	196	175	127	54
610	0	196	58	0	119	115	200	171	126	70
611	1	198	56	255	115	108	204	166	124	86
612	2	200	54	0	111	102	207	161	121	101
613	3	202	52	255	107	96	211	156	117	113
614	5	204	50	0	103	90	214	151	111	123
615	7	206	48	255	99	84	217	146	105	129
616	9	208	46	0	95	78	220	141	98	132
617	12	210	44	255	91	72	223	136	91	131
618	15	212	42	0	87	67	226	131	83	126
619	18	214	40	255	83	61	228	125	76	118
620	21	216	38	0	79	56	231	120	68	108
621	25	218	36	255	75	51	233	114	61	95
622	28	220	34	0	71	46	236	109	54	82
623	33	222	32	255	67	41	238	103	47	68
624	37	224	30	0	63	37	240	97	42	55
625	41	226	28	255	59	33	242	91	37	44
626	46	228	26	0	55	28	244	85	34	36
627	51	230	24	255	51	25	245	79	32	30
628	56	232	22	0	47	21	247	74	31	29
629	61	234	20	255	43	18	248	68	31	31
630	67	236	18	0	39	15	250	61	33	37
631	72	238	16	255	35	12	251	55	37	47
632	78	240	14	0	31	9	252	49	41	60
633	84	242	12	255	27	7	253	43	48	76
634	90	244	10	0	23	5	253	37	55	93
635	96	246	8	255	19	3	254	31	64	112
636	102	248	6	0	15	2	255	24	74	131
637	108	250	4	255	11	1	255	18	84	148
638	115	252	2	0	7	0	255	12	96	164
639	121	255	0	255	3	0	255	6	108	177
640	127	0	255	0	0	0	255	0	120	187
641	133	2	252	255	4	0	255	6	133	194
642	139	4	250	0	8	0	255	12	145	196
643	146	6	248	255	12	1	255	18	157	195
644	152	8	246	0	16	2	254	24	169	190
645	158	10	244	255	20	3	254	31	180	181
646	164	12	242	0	24	5	253	37	190	171
647	170	14	240	255	28	7	252	43	199	159
648	176	16	238	0	32	9	251	49	207	146
649	182	18	236	255	36	12	250	55	214	134
650	187	20	234	0	40	15	249	61	219	122
651	193	22	232	255	44	18	248	68	223	113
652	198	24	230	0	48	21	246	74	226	106
653	203	26	228	255	52	25	245	79	227	103
654	208	28	226	0	56	28	243	85	227	104
655	213	30	224	255	60	33	241	91	225	108
656	217	32	222	0	64	37	239	97	222	116
657	221	34	220	255	68	41	237	103	218	127
658	226	36	218	0	72	46	235	109	212	141
659	229	38	216	255	76	51	233	114	206	157
660	233	40	214	0	80	56	230	120	199	174
661	236	42	212	255	84	61	228	125	192	192
662	239	44	210	0	88	67	225	131	184	208
663	242	46	208	255	92	72	222	136	176	223
664	245	48	206	0	96	78	219	141	168	236
665	247	50	204	255	100	84	216	146	160	245
666	249	52	202	0	104	90	213	151	153	251
667	251	54	200	255	108	96	210	156	147	252
668	252	56	198	0	112	102	206	161	141	250
669	253	58	196	255	116	108	203	166	136	244
670	254	60	194	0	120	115	199	171	132	234
671	254	62	192	255	124	121	195	175	129	222
672	255	64	190	0	128	127	191	180	127	207
673	254	66	188	255	132	133	187	184	127	192
674	254	68	186	0	136	139	183	188	128	176
675	253	70	184	255	140	146	179	193	130	161
676	252	72	182	0	144	152	174	197	133	147
677	251	74	180	255	148	158	170	201	137	136
678	249	76	178	0	152	164	165	204	142	128
679	247	78	176	255	156	170	160	208	148	124
680	245	80	174	0	160	176	155	212	155	123
681	242	82	172	255	164	182	150	215	162	126
682	239	84	170	0	168	187	145	218	170	132
683	236	86	168	255	172	193	139	221	178	141
684	233	88	166	0	176	198	134	224	185	153
685	229	90	164	255	180	203	128	227	193	166
686	226	92	162	0	184	208	123	230	200	180
687	221	94	160	255	188	213	117	233	206	194
688	217	96	158	0	192	217	111	235	212	206
689	213	98	156	255	196	221	105	237	216	216
690	208	100	154	0	200	226	99	240	220	223
691	203	102	152	255	204	229	92	242	222	226
692	198	104	150	0	208	233	86	244	223	226
693	193	106	148	255	212	236	79	245	223	222
694	187	108	146	0	216	239	73	247	221	214
695	182	110	144	255	220	242	66	248	217	202
696	176	112	142	0	224	245	59	250	213	188
697	170	114	140	255	228	247	52	251	207	171
698	164	116	138	0	232	249	44	252	199	153
699	158	118	136	255	236	251	37	253	190	134
700	152	120	134	0	240	252	30	253	181	116
701	146	122	132	255	244	253	22	254	170	99
702	139	124	130	0	248	254	14	254	159	84
703	133	126	128	255	252	254	6	254	147	73
704	127	128	126	0	255	255	0	255	134	65
705	121	130	124	255	251	254	8	254	122	60
706	115	132	122	0	247	254	16	254	110	60
707	108	134	120	255	243	253	24	254	97	63
708	102	136	118	0	239	252	31	253	86	70
709	96	138	116	255	235	251	39	253	75	79
710	90	140	114	0	231	249	46	252	64	91
711	84	142	112	255	227	247	53	251	55	103
712	78	144	110	0	223	245	60	250	47	116
713	72	146	108	255	219	242	67	248	40	128
714	67	148	106	0	215	239	74	247	35	138
715	61	150	104	255	211	236	81	245	31	146
716	56	152	102	0	207	233	87	244	28	151
717	51	154	100	255	203	229	94	242	27	152
718	46	156	98	0	199	226	100	240	27	150
719	41	158	96	255	195	221	106	237	29	144
720	37	160	94	0	191	217	112	235	32	134
721	33	162	92	255	187	213	118	233	36	121
722	28	164	90	0	183	208	124	230	41	106
723	25	166	88	255	179	203	130	227	47	89
724	21	168	86	0	175	198	135	224	54	72
725	18	170	84	255	171	193	141	221	62	55
726	15	172	82	0	167	187	146	218	69	39
727	12	174	80	255	163	182	151	215	77	25
728	9	176	78	0	159	176	156	212	85	14
729	7	178	76	255	155	170	161	208	93	6
730	5	180	74	0	151	164	166	204	100	2
731	3	182	72	255	147	158	171	201	107	3
732	2	184	70	0	143	152	175	197	113	7
733	1	186	68	255	139	146	180	193	118	15
734	0	188	66	0	135	139	184	188	122	26
735	0	190	64	255	131	133	188	184	125	39
736	0	192	62	0	127	127	192	180	127	55
737	0	194	60	255	123	121	196	175	127	70
738	0	196	58	0	119	115	200	171	126	86
739	1	198	56	255	115	108	204	166	124	100
740	2	200	54	0	111	102	207	161	121	112
741	3	202	52	255	107	96	211	156	117	122
742	5	204	50	0	103	90	214	151	112	128
743	7	206	48	255	99	84	217	146	106	131
744	9	208	46	0	95	78	220	141	100	130
745	12	210	44	255	91	72	223	136	92	125
746	15	212	42	0	87	67	226	131	85	117
747	18	214	40	255	83	61	228	125	77	106
748	21	216	38	0	79	56	231	120	69	93
749	25	218	36	255	75	51	233	114	62	80
750	28	220	34	0	71	46	236	109	55	66
751	33	222	32	255	67	41	238	103	48	53
752	37	224	30	0	63	37	240	97	43	42
753	41	226	28	255	59	33	242	91	38	33
754	46	228	26	0	55	28	244	85	35	28
755	51	230	24	255	51	25	245	79	32	26
756	56	232	22	0	47	21	247	74	31	28
757	61	234	20	255	43	18	248	68	31	34
758	67	236	18	0	39	15	250	61	33	44
759	72	238	16	255	35	12	251	55	36	57
760	78	240	14	0	31	9	252	49	41	73
761	84	242	12	255	27	7	253	43	47	91
762	90	244	10	0	23	5	253	37	55	109
763	96	246	8	255	19	3	254	31	63	128
764	102	248	6	0	15	2	255	24	73	145
765	108	250	4	255	11	1	255	18	83	161
766	115	252	2	0	7	0	255	12	95	174
767	121	255	0	255	3	0	255	6	107	184
768	127	0	255	0	0	0	255	0	119	191
769	133	2	252	255	4	0	255	6	131	193
770	139	4	250	0	8	0	255	12	144	191
771	146	6	248	255	12	1	255	18	156	186
772	152	8	246	0	16	2	254	24	168	178
773	158	10	244	255	20	3	254	31	179	168
774	164	12	242	0	24	5	253	37	189	156
775	170	14	240	255	28	7	252	43	198	143
776	176	16	238	0	32	9	251	49	207	131
777	182	18	236	255	36	12	250	55	214	119
778	187	20	234	0	40	15	249	61	219	110
779	193	22	232	255	44	18	248	68	223	104
780	198	24	230	0	48	21	246	74	226	101
781	203	26	228	255	52	25	245	79	227	101
782	208	28	226	0	56	28	243	85	227	106
783	213	30	224	255	60	33	241	91	226	114
784	217	32	222	0	64	37	239	97	223	125
785	221	34	220	255	68	41	237	103	219	139
786	226	36	218	0	72	46	235	109	213	155
787	229	38	216	255	76	51	233	114	207	173
788	233	40	214	0	80	56	230	120	201	190
789	236	42	212	255	84	61	228	125	193	207
790	239	44	210	0	88	67	225	131	185	222
791	242	46	208	255	92	72	222	136	177	235
792	245	48	206	0	96	78	219	141	169	244
793	247	50	204	255	100	84	216	146	162	250
794	249	52	202	0	104	90	213	151	154	252
795	251	54	200	255	108	96	210	156	148	249
796	252	56	198	0	112	102	206	161	142	243
797	253	58	196	255	116	108	203	166	137	234
798	254	60	194	0	120	115	199	171	132	221
799	254	62	192	255	124	121	195	175	129	207
800	255	64	190	0	128	127	191	180	128	192
801	254	66	188	255	132	133	187	184	127	176
802	254	68	186	0	136	139	183	188	128	161
803	253	70	184	255	140	146	179	193	129	148
804	252	72	182	0	144	152	174	197	132	137
805	251	74	180	255	148	158	170	201	136	129
806	249	76	178	0	152	164	165	204	141	125
807	247	78	176	255	156	170	160	208	147	124
808	245	80	174	0	160	176	155	212	154	127
809	242	82	172	255	164	182	150	215	161	134
810	239	84	170	0	168	187	145	218	169	143
811	236	86	168	255	172	193	139	221	176	155
812	233	88	166	0	176	198	134	224	184	168
813	229	90	164	255	180	203	128	227	191	182
814	226	92	162	0	184	208	123	230	198	196
815	221	94	160	255	188	213	117	233	205	208
816	217	96	158	0	192	217	111	235	211	218
817	213	98	156	255	196	221	105	237	215	225
818	208	100	154	0	200	226	99	240	219	229
819	203	102	152	255	204	229	92	242	222	229
820	198	104	150	0	208	233	86	244	223	225
821	193	106	148	255	212	236	79	245	222	217
822	187	108	146	0	216	239	73	247	221	205
823	182	110	144	255	220	242	66	248	218	191
824	176	112	142	0	224	245	59	250	213	174
825	170	114	140	255	228	247	52	251	207	156
826	164	116	138	0	232	249	44	252	200	137
827	158	118	136	255	236	251	37	253	191	119
828	152	120	134	0	240	252	30	253	182	102
829	146	122	132	255	244	253	22	254	171	87
830	139	124	130	0	248	254	14	254	160	76
831	133	126	128	255	252	254	6	254	148	68
832	127	128	126	0	255	255	0	255	136	63
833	121	130	124	255	251	254	8	254	123	63
834	115	132	122	0	247	254	16	254	111	66
835	108	134	120	255	243	253	24	254	99	73
836	102	136	118	0	239	252	31	253	87	82
837	96	138	116	255	235	251	39	253	76	94
838	90	140	114	0	231	249	46	252	65	106
839	84	142	112	255	227	247	53	251	56	119
840	78	144	110	0	223	245	60	250	48	131
841	72	146	108	255	219	242	67	248	41	141
842	67	148	106	0	215	239	74	247	35	149
843	61	150	104	255	211	236	81	245	31	154
844	56	152	102	0	207	233	87	244	28	155
845	51	154	100	255	203	229	94	242	27	152
846	46	156	98	0	199	226	100	240	27	146
847	41	158	96	255	195	221	106	237	28	136
848	37	160	94	0	191	217	112	235	31	123
849	33	162	92	255	187	213	118	233	35	108
850	28	164	90	0	183	208	124	230	40	91
851	25	166	88	255	179	203	130	227	46	73
852	21	168	86	0	175	198	135	224	53	56
853	18	170	84	255	171	193	141	221	60	40
854	15	172	82	0	167	187	146	218	68	26
855	12	174	80	255	163	182	151	215	76	15
856	9	176	78	0	159	176	156	212	84	7
857	7	178	76	255	155	170	161	208	92	3
858	5	180	74	0	151	164	166	204	99	4
859	3	182	72	255	147	158	171	201	106	8
860	2	184	70	0	143	152	175	197	112	15
861	1	186	68	255	139	146	180	193	117	26
862	0	188	66	0	135	139	184	188	121	40
863	0	190	64	255	131	133	188	184	124	55
864	0	192	62	0	127	127	192	180	126	70
865	0	194	60	255	123	121	196	175	127	86
866	0	196	58	0	119	115	200	171	127	100
867	1	198	56	255	115	108	204	166	125	112
868	2	200	54	0	111	102	207	161	122	121
869	3	202	52	255	107	96	211	156	118	127
870	5	204	50	0	103	90	214	151	113	130
871	7	206	48	255	99	84	217	146	107	128
872	9	208	46	0	95	78	220	141	101	123
873	12	210	44	255	91	72	223	136	94	115
874	15	212	42	0	87	67	226	131	86	104
875	18	214	40	255	83	61	228	125	78	92
876	21	216	38	0	79	56	231	120	71	78
877	25	218	36	255	75	51	233	114	63	64
878	28	220	34	0	71	46	236	109	56	51
879	33	222	32	255	67	41	238	103	50	40
880	37	224	30	0	63	37	240	97	44	31
881	41	226	28	255	59	33	242	91	39	25
882	46	228	26	0	55	28	244	85	35	23
883	51	230	24	255	51	25	245	79	33	26
884	56	232	22	0	47	21	247	74	32	32
885	61	234	20	255	43	18	248	68	32	41
886	67	236	18	0	39	15	250	61	33	55
887	72	238	16	255	35	12	251	55	36	70
888	78	240	14	0	31	9	252	49	41	88
889	84	242	12	255	27	7	253	43	47	106
890	90	244	10	0	23	5	253	37	54	125
891	96	246	8	255	19	3	254	31	62	143
892	102	248	6	0	15	2	255	24	72	158
893	108	250	4	255	11	1	255	18	82	171
894	115	252	2	0	7	0	255	12	93	181
895	121	255	0	255	3	0	255	6	105	187
896	127	0	255	0	0	0	255	0	118	190
897	133	2	252	255	4	0	255	6	130	188
898	139	4	250	0	8	0	255	12	142	183
899	146	6	248	255	12	1	255	18	155	175
900	152	8	246	0	16	2	254	24	167	165
901	158	10	244	255	20	3	254	31	178	153
902	164	12	242	0	24	5	253	37	188	140
903	170	14	240	255	28	7	252	43	198	127
904	176	16	238	0	32	9	251	49	206	116
905	182	18	236	255	36	12	250	55	213	107
906	187	20	234	0	40	15	249	61	219	101
907	193	22	232	255	44	18	248	68	223	98
908	198	24	230	0	48	21	246	74	226	99
909	203	26	228	255	52	25	245	79	228	103
910	208	28	226	0	56	28	243	85	228	111
911	213	30	224	255	60	33	241	91	226	123
912	217	32	222	0	64	37	239	97	223	137
913	221	34	220	255	68	41	237	103	220	153
914	226	36	218	0	72	46	235	109	214	171
915	229	38	216	255	76	51	233	114	209	189
916	233	40	214	0	80	56	230	120	202	205
917	236	42	212	255	84	61	228	125	194	221
918	239	44	210	0	88	67	225	131	187	233
919	242	46	208	255	92	72	222	136	179	243
920	245	48	206	0	96	78	219	141	171	249
921	247	50	204	255	100	84	216	146	163	251
922	249	52	202	0	104	90	213	151	156	248
923	251	54	200	255	108	96	210	156	149	242
924	252	56	198	0	112	102	206	161	143	233
925	253	58	196	255	116	108	203	166	137	221
926	254	60	194	0	120	115	199	171	133	207
927	254	62	192	255	124	121	195	175	130	191
928	255	64	190	0	128	127	191	180	128	176
929	254	66	188	255	132	133	187	184	127	161
930	254	68	186	0	136	139	183	188	127	148
931	253	70	184	255	140	146	179	193	129	137
932	252	72	182	0	144	152	174	197	132	130
933	251	74	180	255	148	158	170	201	136	125
934	249	76	178	0	152	164	165	204	140	125
935	247	78	176	255	156	170	160	208	146	128
936	245	80	174	0	160	176	155	212	153	135
937	242	82	172	255	164	182	150	215	160	145
938	239	84	170	0	168	187	145	218	167	157
939	236	86	168	255	172	193	139	221	175	170
940	233	88	166	0	176	198	134	224	183	184
941	229	90	164	255	180	203	128	227	190	198
942	226	92	162	0	184	208	123	230	197	210
943	221	94	160	255	188	213	117	233	204	220
944	217	96	158	0	192	217	111	235	210	227
945	213	98	156	255	196	221	105	237	214	231
946	208	100	154	0	200	226	99	240	218	231
947	203	102	152	255	204	229	92	242	221	227
948	198	104	150	0	208	233	86	244	222	219
949	193	106	148	255	212	236	79	245	222	208
950	187	108	146	0	216	239	73	247	221	193
951	182	110	144	255	220	242	66	248	218	176
952	176	112	142	0	224	245	59	250	213	158
953	170	114	140	255	228	247	52	251	208	140
954	164	116	138	0	232	249	44	252	201	122
955	158	118	136	255	236	251	37	253	192	105
956	152	120	134	0	240	252	30	253	183	90
957	146	122	132	255	244	253	22	254	172	79
958	139	124	130	0	248	254	14	254	161	71
959	133	126	128	255	252	254	6	254	149	66
960	127	128	126	0	255	255	0	255	137	66
961	121	130	124	255	251	254	8	254	125	69
962	115	132	122	0	247	254	16	254	112	76
963	108	134	120	255	243	253	24	254	100	85
964	102	136	118	0	239	252	31	253	88	97
965	96	138	116	255	235	251	39	253	77	109
966	90	140	114	0	231	249	46	252	66	122
967	84	142	112	255	227	247	53	251	57	134
968	78	144	110	0	223	245	60	250	48	144
969	72	146	108	255	219	242	67	248	41	152
970	67	148	106	0	215	239	74	247	35	156
971	61	150	104	255	211	236	81	245	31	158
972	56	152	102	0	207	233	87	244	28	155
973	51	154	100	255	203	229	94	242	26	148
974	46	156	98	0	199	226	100	240	26	138
975	41	158	96	255	195	221	106	237	28	125
976	37	160	94	0	191	217	112	235	30	110
977	33	162	92	255	187	213	118	233	34	93
978	28	164	90	0	183	208	124	230	39	75
979	25	166	88	255	179	203	130	227	45	58
980	21	168	86	0	175	198	135	224	52	42
981	18	170	84	255	171	193	141	221	59	27
982	15	172	82	0	167	187	146	218	67	16
983	12	174	80	255	163	182	151	215	75	8
984	9	176	78	0	159	176	156	212	83	4
985	7	178	76	255	155	170	161	208	90	5
986	5	180	74	0	151	164	166	204	98	9
987	3	182	72	255	147	158	171	201	105	16
988	2	184	70	0	143	152	175	197	111	27
989	1	186	68	255	139	146	180	193	116	40
990	0	188	66	0	135	139	184	188	121	55
991	0	190	64	255	131	133	188	184	124	71
992	0	192	62	0	127	127	192	180	126	86
993	0	194	60	255	123	121	196	175	127	100
994	0	196	58	0	119	115	200	171	127	112
995	1	198	56	255	115	108	204	166	125	121
996	2	200	54	0	111	102	207	161	123	127
997	3	202	52	255	107	96	211	156	119	129
998	5	204	50	0	103	90	214	151	114	127
999	7	206	48	255	99	84	217	146	108	122
1000	9	208	46	0	95	78	220	141	102	114
1001	12	210	44	255	91	72	223	136	95	103
1002	15	212	42	0	87	67	226	131	87	90
1003	18	214	40	255	83	61	228	125	80	76
1004	21	216	38	0	79	56	231	120	72	62
1005	25	218	36	255	75	51	233	114	65	49
1006	28	220	34	0	71	46	236	109	57	37
1007	33	222	32	255	67	41	238	103	51	29
1008	37	224	30	0	63	37	240	97	45	23
1009	41	226	28	255	59	33	242	91	40	21
1010	46	228	26	0	55	28	244	85	36	23
1011	51	230	24	255	51	25	245	79	33	29
1012	56	232	22	0	47	21	247	74	32	39
1013	61	234	20	255	43	18	248	68	32	52
1014	67	236	18	0	39	15	250	61	33	68
1015	72	238	16	255	35	12	251	55	36	85
1016	78	240	14	0	31	9	252	49	40	104
1017	84	242	12	255	27	7	253	43	46	122
1018	90	244	10	0	23	5	253	37	53	140
1019	96	246	8	255	19	3	254	31	61	155
1020	102	248	6	0	15	2	255	24	71	168
1021	108	250	4	255	11	1	255	18	81	178
1022	115	252	2	0	7	0	255	12	92	184
1023	121	255	0	255	3	0	255	6	104	187

## Instrument Waves
nbSamples: (<= 1024 or else please extend columns down, and adapt the graph displays)	128	128	128	128	128	128	128	128
Either instrument line (number) in Params page or column (letters) here for maxAmp	10	B	11	D	10	F	11	H
Phase correction identifier	none		none		interference		interference
Coordinates (0 based)	sin+quinte_none_phase	sin+quinte_none_phase-maxAmp	sin+tierce_none_phase	sin+tierce_none_phase-maxAmp	sin+quinte_interference_phase	sin+quinte_interference_phase-maxAmp	sin+tierce_interference_phase	sin+tierce_interference_phase-maxAmp
0	127	127	127	128	170	179	170	198
1	139	142	144	151	178	193	182	213
2	152	157	159	174	185	206	193	226
3	164	171	174	196	192	218	202	237
4	175	185	187	214	198	229	210	246
5	186	198	197	229	203	238	215	252
6	196	210	205	240	208	245	217	254
7	205	220	210	248	211	250	216	253
8	213	230	213	251	213	254	213	249
9	219	238	212	250	213	255	206	242
10	225	244	209	246	213	254	198	231
11	229	249	205	239	211	252	187	219
12	232	253	198	230	209	247	175	205
13	233	254	191	220	205	240	163	190
14	233	254	183	209	200	231	150	176
15	232	253	176	198	194	221	138	161
16	230	250	170	189	187	210	127	149
17	226	246	164	181	180	197	118	138
18	222	241	161	176	172	183	111	130
19	216	234	159	174	163	168	106	125
20	210	227	160	175	154	153	104	122
21	203	218	163	179	146	138	105	123
22	196	210	167	185	137	123	108	127
23	188	200	173	194	128	108	113	133
24	180	191	180	204	120	94	120	140
25	172	181	188	215	112	80	128	150
26	164	172	195	226	105	68	136	160
27	157	163	203	237	99	58	145	170
28	150	154	209	245	94	49	153	179
29	143	146	213	251	90	42	160	187
30	137	139	215	255	87	37	165	193
31	132	133	215	254	85	33	168	197
32	127	127	212	250	85	32	170	198
33	123	123	207	242	85	33	168	197
34	120	119	198	231	87	37	165	193
35	118	117	188	216	90	42	160	187
36	117	115	176	198	94	49	153	179
37	117	115	163	179	99	58	145	170
38	117	115	148	158	105	68	136	160
39	118	117	134	137	112	80	128	150
40	120	119	120	117	120	94	120	140
41	122	122	107	99	128	108	113	133
42	125	125	96	83	137	123	108	127
43	128	129	88	71	146	138	105	123
44	131	132	81	62	154	153	104	122
45	135	137	78	57	163	168	106	125
46	138	141	77	56	172	183	111	130
47	142	145	80	59	180	197	118	138
48	145	148	85	66	187	210	127	149
49	147	152	91	76	194	221	138	161
50	150	155	100	88	200	231	150	176
51	152	157	110	102	205	240	163	190
52	153	158	120	117	209	247	175	205
53	154	159	130	131	211	252	187	219
54	154	160	139	144	213	254	198	231
55	154	159	146	156	213	255	206	242
56	152	158	152	164	213	254	213	249
57	151	156	156	170	211	250	216	253
58	149	153	158	172	208	245	217	254
59	146	150	157	171	203	238	215	252
60	143	146	154	167	198	229	210	246
61	139	142	149	160	192	218	202	237
62	135	137	143	150	185	206	193	226
63	131	132	135	139	178	193	182	213
64	127	127	127	128	170	179	170	198
65	123	122	119	116	161	165	157	184
66	119	117	111	105	152	149	144	169
67	115	113	105	95	143	134	133	156
68	111	109	100	88	134	119	123	144
69	108	105	97	84	126	103	114	134
70	105	101	96	83	117	89	108	126
71	103	99	98	85	109	75	103	121
72	102	97	102	91	102	62	102	119
73	100	95	108	99	95	50	102	119
74	100	95	115	111	88	39	104	121
75	100	95	124	124	83	29	107	125
76	101	96	134	138	78	21	111	130
77	102	98	144	153	74	14	116	136
78	104	100	154	167	71	9	121	141
79	107	103	163	179	68	5	124	146
80	109	106	170	189	67	2	127	149
81	112	110	174	196	66	0	128	150
82	116	114	177	199	66	0	127	148
83	119	118	176	198	66	1	123	144
84	123	122	173	193	67	2	117	137
85	126	126	166	184	68	5	109	128
86	129	130	158	172	70	7	99	116
87	132	133	147	156	72	11	87	102
88	134	136	134	138	74	14	74	87
89	136	138	120	118	76	18	60	71
90	137	139	106	97	78	21	47	55
91	137	140	91	76	80	24	34	40
92	137	139	78	57	81	27	22	26
93	136	138	66	39	83	29	13	15
94	134	135	56	24	84	31	6	7
95	131	132	47	13	84	32	1	1
96	127	127	42	5	85	32	0	0
97	122	122	39	1	84	32	1	1
98	117	115	39	0	84	31	6	7
99	111	108	41	4	83	29	13	15
100	104	100	45	10	81	27	22	26
101	97	92	51	18	80	24	34	40
102	90	83	59	29	78	21	47	55
103	82	73	66	40	76	18	60	71
104	74	64	74	51	74	14	74	87
105	66	54	81	61	72	11	87	102
106	58	45	87	70	70	7	99	116
107	51	36	91	76	68	5	109	128
108	44	28	94	80	67	2	117	137
109	38	20	95	81	66	1	123	144
110	32	14	93	79	66	0	127	148
111	28	9	90	74	66	0	128	150
112	24	4	85	66	67	2	127	149
113	22	1	78	57	68	5	124	146
114	21	0	71	46	71	9	121	141
115	21	0	63	35	74	14	116	136
116	22	2	56	25	78	21	111	130
117	25	5	49	16	83	29	107	125
118	29	10	45	9	88	39	104	121
119	35	17	42	5	95	50	102	119
120	41	25	41	4	102	62	102	119
121	49	34	44	7	109	75	103	121
122	58	45	49	15	117	89	108	126
123	68	57	57	26	126	103	114	134
124	79	70	67	41	134	119	123	144
125	90	83	80	60	143	134	133	156
126	102	98	95	81	152	149	144	169
127	115	112	110	104	161	165	157	184
128	127	127	127	128	170	179	170	198
129	139	142	144	151	178	193	182	213
130	152	157	159	174	185	206	193	226
131	164	171	174	196	192	218	202	237
132	175	185	187	214	198	229	210	246
133	186	198	197	229	203	238	215	252
134	196	210	205	240	208	245	217	254
135	205	220	210	248	211	250	216	253
136	213	230	213	251	213	254	213	249
137	219	238	212	250	213	255	206	242
138	225	244	209	246	213	254	198	231
139	229	249	205	239	211	252	187	219
140	232	253	198	230	209	247	175	205
141	233	254	191	220	205	240	163	190
142	233	254	183	209	200	231	150	176
143	232	253	176	198	194	221	138	161
144	230	250	170	189	187	210	127	149
145	226	246	164	181	180	197	118	138
146	222	241	161	176	172	183	111	130
147	216	234	159	174	163	168	106	125
148	210	227	160	175	154	153	104	122
149	203	218	163	179	146	138	105	123
150	196	210	167	185	137	123	108	127
151	188	200	173	194	128	108	113	133
152	180	191	180	204	120	94	120	140
153	172	181	188	215	112	80	128	150
154	164	172	195	226	105	68	136	160
155	157	163	203	237	99	58	145	170
156	150	154	209	245	94	49	153	179
157	143	146	213	251	90	42	160	187
158	137	139	215	255	87	37	165	193
159	132	133	215	254	85	33	168	197
160	127	127	212	250	85	32	170	198
161	123	123	207	242	85	33	168	197
162	120	119	198	231	87	37	165	193
163	118	117	188	216	90	42	160	187
164	117	115	176	198	94	49	153	179
165	117	115	163	179	99	58	145	170
166	117	115	148	158	105	68	136	160
167	118	117	134	137	112	80	128	150
168	120	119	120	117	120	94	120	140
169	122	122	107	99	128	108	113	133
170	125	125	96	83	137	123	108	127
171	128	129	88	71	146	138	105	123
172	131	132	81	62	154	153	104	122
173	135	137	78	57	163	168	106	125
174	138	141	77	56	172	183	111	130
175	142	145	80	59	180	197	118	138
176	145	148	85	66	187	210	127	149
177	147	152	91	76	194	221	138	161
178	150	155	100	88	200	231	150	176
179	152	157	110	102	205	240	163	190
180	153	158	120	117	209	247	175	205
181	154	159	130	131	211	252	187	219
182	154	160	139	144	213	254	198	231
183	154	159	146	156	213	255	206	242
184	152	158	152	164	213	254	213	249
185	151	156	156	170	211	250	216	253
186	149	153	158	172	208	245	217	254
187	146	150	157	171	203	238	215	252
188	143	146	154	167	198	229	210	246
189	139	142	149	160	192	218	202	237
190	135	137	143	150	185	206	193	226
191	131	132	135	139	178	193	182	213
192	127	127	127	128	170	179	170	198
193	123	122	119	116	161	165	157	184
194	119	117	111	105	152	149	144	169
195	115	113	105	95	143	134	133	156
196	111	109	100	88	134	119	123	144
197	108	105	97	84	126	103	114	134
198	105	101	96	83	117	89	108	126
199	103	99	98	85	109	75	103	121
200	102	97	102	91	102	62	102	119
201	100	95	108	99	95	50	102	119
202	100	95	115	111	88	39	104	121
203	100	95	124	124	83	29	107	125
204	101	96	134	138	78	21	111	130
205	102	98	144	153	74	14	116	136
206	104	100	154	167	71	9	121	141
207	107	103	163	179	68	5	124	146
208	109	106	170	189	67	2	127	149
209	112	110	174	196	66	0	128	150
210	116	114	177	199	66	0	127	148
211	119	118	176	198	66	1	123	144
212	123	122	173	193	67	2	117	137
213	126	126	166	184	68	5	109	128
214	129	130	158	172	70	7	99	116
215	132	133	147	156	72	11	87	102
216	134	136	134	138	74	14	74	87
217	136	138	120	118	76	18	60	71
218	137	139	106	97	78	21	47	55
219	137	140	91	76	80	24	34	40
220	137	139	78	57	81	27	22	26
221	136	138	66	39	83	29	13	15
222	134	135	56	24	84	31	6	7
223	131	132	47	13	84	32	1	1
224	127	127	42	5	85	32	0	0
225	122	122	39	1	84	32	1	1
226	117	115	39	0	84	31	6	7
227	111	108	41	4	83	29	13	15
228	104	100	45	10	81	27	22	26
229	97	92	51	18	80	24	34	40
230	90	83	59	29	78	21	47	55
231	82	73	66	40	76	18	60	71
232	74	64	74	51	74	14	74	87
233	66	54	81	61	72	11	87	102
234	58	45	87	70	70	7	99	116
235	51	36	91	76	68	5	109	128
236	44	28	94	80	67	2	117	137
237	38	20	95	81	66	1	123	144
238	32	14	93	79	66	0	127	148
239	28	9	90	74	66	0	128	150
240	24	4	85	66	67	2	127	149
241	22	1	78	57	68	5	124	146
242	21	0	71	46	71	9	121	141
243	21	0	63	35	74	14	116	136
244	22	2	56	25	78	21	111	130
245	25	5	49	16	83	29	107	125
246	29	10	45	9	88	39	104	121
247	35	17	42	5	95	50	102	119
248	41	25	41	4	102	62	102	119
249	49	34	44	7	109	75	103	121
250	58	45	49	15	117	89	108	126
251	68	57	57	26	126	103	114	134
252	79	70	67	41	134	119	123	144
253	90	83	80	60	143	134	133	156
254	102	98	95	81	152	149	144	169
255	115	112	110	104	161	165	157	184
256	127	127	127	128	170	179	170	198
257	139	142	144	151	178	193	182	213
258	152	157	159	174	185	206	193	226
259	164	171	174	196	192	218	202	237
260	175	185	187	214	198	229	210	246
261	186	198	197	229	203	238	215	252
262	196	210	205	240	208	245	217	254
263	205	220	210	248	211	250	216	253
264	213	230	213	251	213	254	213	249
265	219	238	212	250	213	255	206	242
266	225	244	209	246	213	254	198	231
267	229	249	205	239	211	252	187	219
268	232	253	198	230	209	247	175	205
269	233	254	191	220	205	240	163	190
270	233	254	183	209	200	231	150	176
271	232	253	176	198	194	221	138	161
272	230	250	170	189	187	210	127	149
273	226	246	164	181	180	197	118	138
274	222	241	161	176	172	183	111	130
275	216	234	159	174	163	168	106	125
276	210	227	160	175	154	153	104	122
277	203	218	163	179	146	138	105	123
278	196	210	167	185	137	123	108	127
279	188	200	173	194	128	108	113	133
280	180	191	180	204	120	94	120	140
281	172	181	188	215	112	80	128	150
282	164	172	195	226	105	68	136	160
283	157	163	203	237	99	58	145	170
284	150	154	209	245	94	49	153	179
285	143	146	213	251	90	42	160	187
286	137	139	215	255	87	37	165	193
287	132	133	215	254	85	33	168	197
288	127	127	212	250	85	32	170	198
289	123	123	207	242	85	33	168	197
290	120	119	198	231	87	37	165	193
291	118	117	188	216	90	42	160	187
292	117	115	176	198	94	49	153	179
293	117	115	163	179	99	58	145	170
294	117	115	148	158	105	68	136	160
295	118	117	134	137	112	80	128	150
296	120	119	120	117	120	94	120	140
297	122	122	107	99	128	108	113	133
298	125	125	96	83	137	123	108	127
299	128	129	88	71	146	138	105	123
300	131	132	81	62	154	153	104	122
301	135	137	78	57	163	168	106	125
302	138	141	77	56	172	183	111	130
303	142	145	80	59	180	197	118	138
304	145	148	85	66	187	210	127	149
305	147	152	91	76	194	221	138	161
306	150	155	100	88	200	231	150	176
307	152	157	110	102	205	240	163	190
308	153	158	120	117	209	247	175	205
309	154	159	130	131	211	252	187	219
310	154	160	139	144	213	254	198	231
311	154	159	146	156	213	255	206	242
312	152	158	152	164	213	254	213	249
313	151	156	156	170	211	250	216	253
314	149	153	158	172	208	245	217	254
315	146	150	157	171	203	238	215	252
316	143	146	154	167	198	229	210	246
317	139	142	149	160	192	218	202	237
318	135	137	143	150	185	206	193	226
319	131	132	135	139	178	193	182	213
320	127	127	127	128	170	179	170	198
321	123	122	119	116	161	165	157	184
322	119	117	111	105	152	149	144	169
323	115	113	105	95	143	134	133	156
324	111	109	100	88	134	119	123	144
325	108	105	97	84	126	103	114	134
326	105	101	96	83	117	89	108	126
327	103	99	98	85	109	75	103	121
328	102	97	102	91	102	62	102	119
329	100	95	108	99	95	50	102	119
330	100	95	115	111	88	39	104	121
331	100	95	124	124	83	29	107	125
332	101	96	134	138	78	21	111	130
333	102	98	144	153	74	14	116	136
334	104	100	154	167	71	9	121	141
335	107	103	163	179	68	5	124	146
336	109	106	170	189	67	2	127	149
337	112	110	174	196	66	0	128	150
338	116	114	177	199	66	0	127	148
339	119	118	176	198	66	1	123	144
340	123	122	173	193	67	2	117	137
341	126	126	166	184	68	5	109	128
342	129	130	158	172	70	7	99	116
343	132	133	147	156	72	11	87	102
344	134	136	134	138	74	14	74	87
345	136	138	120	118	76	18	60	71
346	137	139	106	97	78	21	47	55
347	137	140	91	76	80	24	34	40
348	137	139	78	57	81	27	22	26
349	136	138	66	39	83	29	13	15
350	134	135	56	24	84	31	6	7
351	131	132	47	13	84	32	1	1
352	127	127	42	5	85	32	0	0
353	122	122	39	1	84	32	1	1
354	117	115	39	0	84	31	6	7
355	111	108	41	4	83	29	13	15
356	104	100	45	10	81	27	22	26
357	97	92	51	18	80	24	34	40
358	90	83	59	29	78	21	47	55
359	82	73	66	40	76	18	60	71
360	74	64	74	51	74	14	74	87
361	66	54	81	61	72	11	87	102
362	58	45	87	70	70	7	99	116
363	51	36	91	76	68	5	109	128
364	44	28	94	80	67	2	117	137
365	38	20	95	81	66	1	123	144
366	32	14	93	79	66	0	127	148
367	28	9	90	74	66	0	128	150
368	24	4	84	66	67	2	127	149
369	22	1	78	57	68	5	124	146
370	21	0	71	46	71	9	121	141
371	21	0	63	35	74	14	116	136
372	22	2	56	25	78	21	111	130
373	25	5	49	16	83	29	107	125
374	29	10	45	9	88	39	104	121
375	35	17	42	5	95	50	102	119
376	41	25	41	4	102	62	102	119
377	49	34	44	7	109	75	103	121
378	58	45	49	15	117	89	108	126
379	68	57	57	26	126	103	114	134
380	79	70	67	41	134	119	123	144
381	90	83	80	60	143	134	133	156
382	102	98	95	81	152	149	144	169
383	115	112	110	104	161	165	157	184
384	127	127	127	128	170	179	170	198
385	139	142	144	151	178	193	182	213
386	152	157	159	174	185	206	193	226
387	164	171	174	196	192	218	202	237
388	175	185	187	214	198	229	210	246
389	186	198	197	229	203	238	215	252
390	196	210	205	240	208	245	217	254
391	205	220	210	248	211	250	216	253
392	213	230	213	251	213	254	213	249
393	219	238	212	250	213	255	206	242
394	225	244	209	246	213	254	198	231
395	229	249	205	239	211	252	187	219
396	232	253	198	230	209	247	175	205
397	233	254	191	220	205	240	163	190
398	233	254	183	209	200	231	150	176
399	232	253	176	198	194	221	138	161
400	230	250	170	189	187	210	127	149
401	226	246	164	181	180	197	118	138
402	222	241	161	176	172	183	111	130
403	216	234	159	174	163	168	106	125
404	210	227	160	175	154	153	104	122
405	203	218	163	179	146	138	105	123
406	196	210	167	185	137	123	108	127
407	188	200	173	194	128	108	113	133
408	180	191	180	204	120	94	120	140
409	172	181	188	215	112	80	128	150
410	164	172	195	226	105	68	136	160
411	157	163	203	237	99	58	145	170
412	150	154	209	245	94	49	153	179
413	143	146	213	251	90	42	160	187
414	137	139	215	255	87	37	165	193
415	132	133	215	254	85	33	168	197
416	127	127	212	250	85	32	170	198
417	123	123	207	242	85	33	168	197
418	120	119	198	231	87	37	165	193
419	118	117	188	216	90	42	160	187
420	117	115	176	198	94	49	153	179
421	117	115	163	179	99	58	145	170
422	117	115	148	158	105	68	136	160
423	118	117	134	137	112	80	128	150
424	120	119	120	117	120	94	120	140
425	122	122	107	99	128	108	113	133
426	125	125	96	83	137	123	108	127
427	128	129	88	71	146	138	105	123
428	131	132	81	62	154	153	104	122
429	135	137	78	57	163	168	106	125
430	138	141	77	56	172	183	111	130
431	142	145	80	59	180	197	118	138
432	145	148	84	66	187	210	127	149
433	147	152	91	76	194	221	138	161
434	150	155	100	88	200	231	150	176
435	152	157	110	102	205	240	163	190
436	153	158	120	117	209	247	175	205
437	154	159	130	131	211	252	187	219
438	154	160	139	144	213	254	198	231
439	154	159	146	156	213	255	206	242
440	152	158	152	164	213	254	213	249
441	151	156	156	170	211	250	216	253
442	149	153	158	172	208	245	217	254
443	146	150	157	171	203	238	215	252
444	143	146	154	167	198	229	210	246
445	139	142	149	160	192	218	202	237
446	135	137	143	150	185	206	193	226
447	131	132	135	139	178	193	182	213
448	127	127	127	128	170	179	170	198
449	123	122	119	116	161	165	157	184
450	119	117	111	105	152	149	144	169
451	115	113	105	95	143	134	133	156
452	111	109	100	88	134	119	123	144
453	108	105	97	84	126	103	114	134
454	105	101	96	83	117	89	108	126
455	103	99	98	85	109	75	103	121
456	102	97	102	91	102	62	102	119
457	100	95	108	99	95	50	102	119
458	100	95	115	111	88	39	104	121
459	100	95	124	124	83	29	107	125
460	101	96	134	138	78	21	111	130
461	102	98	144	153	74	14	116	136
462	104	100	154	167	71	9	121	141
463	107	103	163	179	68	5	124	146
464	109	106	170	189	67	2	127	149
465	112	110	174	196	66	0	128	150
466	116	114	177	199	66	0	127	148
467	119	118	176	198	66	1	123	144
468	123	122	173	193	67	2	117	137
469	126	126	166	184	68	5	109	128
470	129	130	158	172	70	7	99	116
471	132	133	147	156	72	11	87	102
472	134	136	134	138	74	14	74	87
473	136	138	120	118	76	18	60	71
474	137	139	106	97	78	21	47	55
475	137	140	91	76	80	24	34	40
476	137	139	78	57	81	27	22	26
477	136	138	66	39	83	29	13	15
478	134	135	56	24	84	31	6	7
479	131	132	47	13	84	32	1	1
480	127	127	42	5	85	32	0	0
481	122	122	39	1	84	32	1	1
482	117	115	39	0	84	31	6	7
483	111	108	41	4	83	29	13	15
484	104	100	45	10	81	27	22	26
485	97	92	51	18	80	24	34	40
486	90	83	59	29	78	21	47	55
487	82	73	66	40	76	18	60	71
488	74	64	74	51	74	14	74	87
489	66	54	81	61	72	11	87	102
490	58	45	87	70	70	7	99	116
491	51	36	91	76	68	5	109	128
492	44	28	94	80	67	2	117	137
493	38	20	95	81	66	1	123	144
494	32	14	93	79	66	0	127	148
495	28	9	90	74	66	0	128	150
496	24	4	85	66	67	2	127	149
497	22	1	78	57	68	5	124	146
498	21	0	71	46	71	9	121	141
499	21	0	63	35	74	14	116	136
500	22	2	56	25	78	21	111	130
501	25	5	49	16	83	29	107	125
502	29	10	45	9	88	39	104	121
503	35	17	42	5	95	50	102	119
504	41	25	41	4	102	62	102	119
505	49	34	44	7	109	75	103	121
506	58	45	49	15	117	89	108	126
507	68	57	57	26	126	103	114	134
508	79	70	67	41	134	119	123	144
509	90	83	80	60	143	134	133	156
510	102	98	95	81	152	149	144	169
511	115	112	110	104	161	165	157	184
512	127	127	127	128	170	179	170	198
513	139	142	144	151	178	193	182	213
514	152	157	159	174	185	206	193	226
515	164	171	174	196	192	218	202	237
516	175	185	187	214	198	229	210	246
517	186	198	197	229	203	238	215	252
518	196	210	205	240	208	245	217	254
519	205	220	210	248	211	250	216	253
520	213	230	213	251	213	254	213	249
521	219	238	212	250	213	255	206	242
522	225	244	209	246	213	254	198	231
523	229	249	205	239	211	252	187	219
524	232	253	198	230	209	247	175	205
525	233	254	191	220	205	240	163	190
526	233	254	183	209	200	231	150	176
527	232	253	176	198	194	221	138	161
528	230	250	170	189	187	210	127	149
529	226	246	164	181	180	197	118	138
530	222	241	161	176	172	183	111	130
531	216	234	159	174	163	168	106	125
532	210	227	160	175	154	153	104	122
533	203	218	163	179	146	138	105	123
534	196	210	167	185	137	123	108	127
535	188	200	173	194	128	108	113	133
536	180	191	180	204	120	94	120	140
537	172	181	188	215	112	80	128	150
538	164	172	195	226	105	68	136	160
539	157	163	203	237	99	58	145	170
540	150	154	209	245	94	49	153	179
541	143	146	213	251	90	42	160	187
542	137	139	215	255	87	37	165	193
543	132	133	215	254	85	33	168	197
544	127	127	212	250	85	32	170	198
545	123	123	207	242	85	33	168	197
546	120	119	198	231	87	37	165	193
547	118	117	188	216	90	42	160	187
548	117	115	176	198	94	49	153	179
549	117	115	163	179	99	58	145	170
550	117	115	148	158	105	68	136	160
551	118	117	134	137	112	80	128	150
552	120	119	120	117	120	94	120	140
553	122	122	107	99	128	108	113	133
554	125	125	96	83	137	123	108	127
555	128	129	88	71	146	138	105	123
556	131	132	81	62	154	153	104	122
557	135	137	78	57	163	168	106	125
558	138	141	77	56	172	183	111	130
559	142	145	80	59	180	197	118	138
560	145	148	84	66	187	210	127	149
561	147	152	91	76	194	221	138	161
562	150	155	100	88	200	231	150	176
563	152	157	110	102	205	240	163	190
564	153	158	120	117	209	247	175	205
565	154	159	130	131	211	252	187	219
566	154	160	139	144	213	254	198	231
567	154	159	146	156	213	255	206	242
568	152	158	152	164	213	254	213	249
569	151	156	156	170	211	250	216	253
570	149	153	158	172	208	245	217	254
571	146	150	157	171	203	238	215	252
572	143	146	154	167	198	229	210	246
573	139	142	149	160	192	218	202	237
574	135	137	143	150	185	206	193	226
575	131	132	135	139	178	193	182	213
576	127	127	127	128	170	179	170	198
577	123	122	119	116	161	165	157	184
578	119	117	111	105	152	149	144	169
579	115	113	105	95	143	134	133	156
580	111	109	100	88	134	119	123	144
581	108	105	97	84	126	103	114	134
582	105	101	96	83	117	89	108	126
583	103	99	98	85	109	75	103	121
584	102	97	102	91	102	62	102	119
585	100	95	108	99	95	50	102	119
586	100	95	115	111	88	39	104	121
587	100	95	124	124	83	29	107	125
588	101	96	134	138	78	21	111	130
589	102	98	144	153	74	14	116	136
590	104	100	154	167	71	9	121	141
591	107	103	163	179	68	5	124	146
592	109	106	170	189	67	2	127	149
593	112	110	174	196	66	0	128	150
594	116	114	177	199	66	0	127	148
595	119	118	176	198	66	1	123	144
596	123	122	173	193	67	2	117	137
597	126	126	166	184	68	5	109	128
598	129	130	158	172	70	7	99	116
599	132	133	147	156	72	11	87	102
600	134	136	134	138	74	14	74	87
601	136	138	120	118	76	18	60	71
602	137	139	106	97	78	21	47	55
603	137	140	91	76	80	24	34	40
604	137	139	78	57	81	27	22	26
605	136	138	66	39	83	29	13	15
606	134	135	56	24	84	31	6	7
607	131	132	47	13	84	32	1	1
608	127	127	42	5	85	32	0	0
609	122	122	39	1	84	32	1	1
610	117	115	39	0	84	31	6	7
611	111	108	41	4	83	29	13	15
612	104	100	45	10	81	27	22	26
613	97	92	51	18	80	24	34	40
614	90	83	59	29	78	21	47	55
615	82	73	66	40	76	18	60	71
616	74	64	74	51	74	14	74	87
617	66	54	81	61	72	11	87	102
618	58	45	87	70	70	7	99	116
619	51	36	91	76	68	5	109	128
620	44	28	94	80	67	2	117	137
621	38	20	95	81	66	1	123	144
622	32	14	93	79	66	0	127	148
623	28	9	90	74	66	0	128	150
624	24	4	85	66	67	2	127	149
625	22	1	78	57	68	5	124	146
626	21	0	71	46	71	9	121	141
627	21	0	63	35	74	14	116	136
628	22	2	56	25	78	21	111	130
629	25	5	49	16	83	29	107	125
630	29	10	45	9	88	39	104	121
631	35	17	42	5	95	50	102	119
632	41	25	41	4	102	62	102	119
633	49	34	44	7	109	75	103	121
634	58	45	49	15	117	89	108	126
635	68	57	57	26	126	103	114	134
636	79	70	67	41	134	119	123	144
637	90	83	80	60	143	134	133	156
638	102	98	95	81	152	149	144	169
639	115	112	110	104	161	165	157	184
640	127	127	127	128	170	179	170	198
641	139	142	144	151	178	193	182	213
642	152	157	159	174	185	206	193	226
643	164	171	174	196	192	218	202	237
644	175	185	187	214	198	229	210	246
645	186	198	197	229	203	238	215	252
646	196	210	205	240	208	245	217	254
647	205	220	210	248	211	250	216	253
648	213	230	213	251	213	254	213	249
649	219	238	212	250	213	255	206	242
650	225	244	209	246	213	254	198	231
651	229	249	205	239	211	252	187	219
652	232	253	198	230	209	247	175	205
653	233	254	191	220	205	240	163	190
654	233	254	183	209	200	231	150	176
655	232	253	176	198	194	221	138	161
656	230	250	170	189	187	210	127	149
657	226	246	164	181	180	197	118	138
658	222	241	161	176	172	183	111	130
659	216	234	159	174	163	168	106	125
660	210	227	160	175	154	153	104	122
661	203	218	163	179	146	138	105	123
662	196	210	167	185	137	123	108	127
663	188	200	173	194	128	108	113	133
664	180	191	180	204	120	94	120	140
665	172	181	188	215	112	80	128	150
666	164	172	195	226	105	68	136	160
667	157	163	203	237	99	58	145	170
668	150	154	209	245	94	49	153	179
669	143	146	213	251	90	42	160	187
670	137	139	215	255	87	37	165	193
671	132	133	215	254	85	33	168	197
672	127	127	212	250	85	32	170	198
673	123	123	207	242	85	33	168	197
674	120	119	198	231	87	37	165	193
675	118	117	188	216	90	42	160	187
676	117	115	176	198	94	49	153	179
677	117	115	163	179	99	58	145	170
678	117	115	148	158	105	68	136	160
679	118	117	134	137	112	80	128	150
680	120	119	120	117	120	94	120	140
681	122	122	107	99	128	108	113	133
682	125	125	96	83	137	123	108	127
683	128	129	88	71	146	138	105	123
684	131	132	81	62	154	153	104	122
685	135	137	78	57	163	168	106	125
686	138	141	77	56	172	183	111	130
687	142	145	80	59	180	197	118	138
688	145	148	84	66	187	210	127	149
689	147	152	91	76	194	221	138	161
690	150	155	100	88	200	231	150	176
691	152	157	110	102	205	240	163	190
692	153	158	120	117	209	247	175	205
693	154	159	130	131	211	252	187	219
694	154	160	139	144	213	254	198	231
695	154	159	146	156	213	255	206	242
696	152	158	152	164	213	254	213	249
697	151	156	156	170	211	250	216	253
698	149	153	158	172	208	245	217	254
699	146	150	157	171	203	238	215	252
700	143	146	154	167	198	229	210	246
701	139	142	149	160	192	218	202	237
702	135	137	143	150	185	206	193	226
703	131	132	135	139	178	193	182	213
704	127	127	127	128	170	179	170	198
705	123	122	119	116	161	165	157	184
706	119	117	111	105	152	149	144	169
707	115	113	105	95	143	134	133	156
708	111	109	100	88	134	119	123	144
709	108	105	97	84	126	103	114	134
710	105	101	96	83	117	89	108	126
711	103	99	98	85	109	75	103	121
712	102	97	102	91	102	62	102	119
713	100	95	108	99	95	50	102	119
714	100	95	115	111	88	39	104	121
715	100	95	124	124	83	29	107	125
716	101	96	134	138	78	21	111	130
717	102	98	144	153	74	14	116	136
718	104	100	154	167	71	9	121	141
719	107	103	163	179	68	5	124	146
720	109	106	170	189	67	2	127	149
721	112	110	174	196	66	0	128	150
722	116	114	177	199	66	0	127	148
723	119	118	176	198	66	1	123	144
724	123	122	173	193	67	2	117	137
725	126	126	166	184	68	5	109	128
726	129	130	158	172	70	7	99	116
727	132	133	147	156	72	11	87	102
728	134	136	134	138	74	14	74	87
729	136	138	120	118	76	18	60	71
730	137	139	106	97	78	21	47	55
731	137	140	91	76	80	24	34	40
732	137	139	78	57	81	27	22	26
733	136	138	66	39	83	29	13	15
734	134	135	56	24	84	31	6	7
735	131	132	47	13	84	32	1	1
736	127	127	42	5	85	32	0	0
737	122	122	39	1	84	32	1	1
738	117	115	39	0	84	31	6	7
739	111	108	41	4	83	29	13	15
740	104	100	45	10	81	27	22	26
741	97	92	51	18	80	24	34	40
742	90	83	59	29	78	21	47	55
743	82	73	66	40	76	18	60	71
744	74	64	74	51	74	14	74	87
745	66	54	81	61	72	11	87	102
746	58	45	87	70	70	7	99	116
747	51	36	91	76	68	5	109	128
748	44	28	94	80	67	2	117	137
749	38	20	95	81	66	1	123	144
750	32	14	93	79	66	0	127	148
751	28	9	90	74	66	0	128	150
752	24	4	85	66	67	2	127	149
753	22	1	78	57	68	5	124	146
754	21	0	71	46	71	9	121	141
755	21	0	63	35	74	14	116	136
756	22	2	56	25	78	21	111	130
757	25	5	49	16	83	29	107	125
758	29	10	45	9	88	39	104	121
759	35	17	42	5	95	50	102	119
760	41	25	41	4	102	62	102	119
761	49	34	44	7	109	75	103	121
762	58	45	49	15	117	89	108	126
763	68	57	57	26	126	103	114	134
764	79	70	67	41	134	119	123	144
765	90	83	80	60	143	134	133	156
766	102	98	95	81	152	149	144	169
767	115	112	110	104	161	165	157	184
768	127	127	127	128	170	179	169	198
769	139	142	144	151	178	193	182	213
770	152	157	159	174	185	206	193	226
771	164	171	174	196	192	218	202	237
772	175	185	187	214	198	229	210	246
773	186	198	197	229	203	238	215	252
774	196	210	205	240	208	245	217	254
775	205	220	210	248	211	250	216	253
776	213	230	213	251	213	254	213	249
777	219	238	212	250	213	255	206	242
778	225	244	209	246	213	254	198	231
779	229	249	205	239	211	252	187	219
780	232	253	198	230	209	247	175	205
781	233	254	191	220	205	240	163	190
782	233	254	183	209	200	231	150	176
783	232	253	176	198	194	221	138	161
784	230	250	170	189	187	210	127	149
785	226	246	164	181	180	197	118	138
786	222	241	161	176	172	183	111	130
787	216	234	159	174	163	168	106	125
788	210	227	160	175	154	153	104	122
789	203	218	163	179	146	138	105	123
790	196	210	167	185	137	123	108	127
791	188	200	173	194	128	108	113	133
792	180	191	180	204	120	94	120	140
793	172	181	188	215	112	80	128	150
794	164	172	195	226	105	68	136	160
795	157	163	203	237	99	58	145	170
796	150	154	209	245	94	49	153	179
797	143	146	213	251	90	42	160	187
798	137	139	215	255	87	37	165	193
799	132	133	215	254	85	33	168	197
800	127	127	212	250	85	32	170	198
801	123	123	207	242	85	33	168	197
802	120	119	198	231	87	37	165	193
803	118	117	188	216	90	42	160	187
804	117	115	176	198	94	49	153	179
805	117	115	163	179	99	58	145	170
806	117	115	148	158	105	68	136	160
807	118	117	134	137	112	80	128	150
808	120	119	120	117	120	94	120	140
809	122	122	107	99	128	108	113	133
810	125	125	96	83	137	123	108	127
811	128	129	88	71	146	138	105	123
812	131	132	81	62	154	153	104	122
813	135	137	78	57	163	168	106	125
814	138	141	77	56	172	183	111	130
815	142	145	80	59	180	197	118	138
816	145	148	84	66	187	210	127	149
817	147	152	91	76	194	221	138	161
818	150	155	100	88	200	231	150	176
819	152	157	110	102	205	240	163	190
820	153	158	120	117	209	247	175	205
821	154	159	130	131	211	252	187	219
822	154	160	139	144	213	254	198	231
823	154	159	146	156	213	255	206	242
824	152	158	152	164	213	254	213	249
825	151	156	156	170	211	250	216	253
826	149	153	158	172	208	245	217	254
827	146	150	157	171	203	238	215	252
828	143	146	154	167	198	229	210	246
829	139	142	149	160	192	218	202	237
830	135	137	143	150	185	206	193	226
831	131	132	135	139	178	193	182	213
832	127	127	127	128	170	179	170	198
833	123	122	119	116	161	165	157	184
834	119	117	111	105	152	149	144	169
835	115	113	105	95	143	134	133	156
836	111	109	100	88	134	119	123	144
837	108	105	97	84	126	103	114	134
838	105	101	96	83	117	89	108	126
839	103	99	98	85	109	75	103	121
840	102	97	102	91	102	62	102	119
841	100	95	108	99	95	50	102	119
842	100	95	115	111	88	39	104	121
843	100	95	124	124	83	29	107	125
844	101	96	134	138	78	21	111	130
845	102	98	144	153	74	14	116	136
846	104	100	154	167	71	9	121	141
847	107	103	163	179	68	5	124	146
848	109	106	170	189	67	2	127	149
849	112	110	174	196	66	0	128	150
850	116	114	177	199	66	0	127	148
851	119	118	176	198	66	1	123	144
852	123	122	173	193	67	2	117	137
853	126	126	166	184	68	5	109	128
854	129	130	158	172	70	7	99	116
855	132	133	147	156	72	11	87	102
856	134	136	134	138	74	14	74	87
857	136	138	120	118	76	18	60	71
858	137	139	106	97	78	21	47	55
859	137	140	91	76	80	24	34	40
860	137	139	78	57	81	27	22	26
861	136	138	66	39	83	29	13	15
862	134	135	56	24	84	31	6	7
863	131	132	47	13	84	32	1	1
864	127	127	42	5	85	32	0	0
865	122	122	39	1	84	32	1	1
866	117	115	39	0	84	31	6	7
867	111	108	41	4	83	29	13	15
868	104	100	45	10	81	27	22	26
869	97	92	51	18	80	24	34	40
870	90	83	59	29	78	21	47	55
871	82	73	66	40	76	18	60	71
872	74	64	74	51	74	14	74	87
873	66	54	81	61	72	11	87	102
874	58	45	87	70	70	7	99	116
875	51	36	91	76	68	5	109	128
876	44	28	94	80	67	2	117	137
877	38	20	95	81	66	1	123	144
878	32	14	93	79	66	0	127	148
879	28	9	90	74	66	0	128	150
880	24	4	85	66	67	2	127	149
881	22	1	78	57	68	5	124	146
882	21	0	71	46	71	9	121	141
883	21	0	63	35	74	14	116	136
884	22	2	56	25	78	21	111	130
885	25	5	49	16	83	29	107	125
886	29	10	45	9	88	39	104	121
887	35	17	42	5	95	50	102	119
888	41	25	41	4	102	62	102	119
889	49	34	44	7	109	75	103	121
890	58	45	49	15	117	89	108	126
891	68	57	57	26	126	103	114	134
892	79	70	67	41	134	119	123	144
893	90	83	80	60	143	134	133	156
894	102	98	95	81	152	149	144	169
895	115	112	110	104	161	165	157	184
896	127	127	127	128	170	179	169	198
897	139	142	144	151	178	193	182	213
898	152	157	159	174	185	206	193	226
899	164	171	174	196	192	218	202	237
900	175	185	187	214	198	229	210	246
901	186	198	197	229	203	238	215	252
902	196	210	205	240	208	245	217	254
903	205	220	210	248	211	250	216	253
904	213	230	213	251	213	254	213	249
905	219	238	212	250	213	255	206	242
906	225	244	209	246	213	254	198	231
907	229	249	205	239	211	252	187	219
908	232	253	198	230	209	247	175	205
909	233	254	191	220	205	240	163	190
910	233	254	183	209	200	231	150	176
911	232	253	176	198	194	221	138	161
912	230	250	170	189	187	210	127	149
913	226	246	164	181	180	197	118	138
914	222	241	161	176	172	183	111	130
915	216	234	159	174	163	168	106	125
916	210	227	160	175	154	153	104	122
917	203	218	163	179	146	138	105	123
918	196	210	167	185	137	123	108	127
919	188	200	173	194	128	108	113	133
920	180	191	180	204	120	94	120	140
921	172	181	188	215	112	80	128	150
922	164	172	195	226	105	68	136	160
923	157	163	203	237	99	58	145	170
924	150	154	209	245	94	49	153	179
925	143	146	213	251	90	42	160	187
926	137	139	215	255	87	37	165	193
927	132	133	215	254	85	33	168	197
928	127	127	212	250	85	32	170	198
929	123	123	207	242	85	33	168	197
930	120	119	198	231	87	37	165	193
931	118	117	188	216	90	42	160	187
932	117	115	176	198	94	49	153	179
933	117	115	163	179	99	58	145	170
934	117	115	148	158	105	68	136	160
935	118	117	134	137	112	80	128	150
936	120	119	120	117	120	94	120	140
937	122	122	107	99	128	108	113	133
938	125	125	96	83	137	123	108	127
939	128	129	88	71	146	138	105	123
940	131	132	81	62	154	153	104	122
941	135	137	78	57	163	168	106	125
942	138	141	77	56	172	183	111	130
943	142	145	80	59	180	197	118	138
944	145	148	85	66	187	210	127	149
945	147	152	91	76	194	221	138	161
946	150	155	100	88	200	231	150	176
947	152	157	110	102	205	240	163	190
948	153	158	120	117	209	247	175	205
949	154	159	130	131	211	252	187	219
950	154	160	139	144	213	254	198	231
951	154	159	146	156	213	255	206	242
952	152	158	152	164	213	254	213	249
953	151	156	156	170	211	250	216	253
954	149	153	158	172	208	245	217	254
955	146	150	157	171	203	238	215	252
956	143	146	154	167	198	229	210	246
957	139	142	149	160	192	218	202	237
958	135	137	143	150	185	206	193	226
959	131	132	135	139	178	193	182	213
960	127	127	127	128	170	179	170	198
961	123	122	119	116	161	165	157	184
962	119	117	111	105	152	149	144	169
963	115	113	105	95	143	134	133	156
964	111	109	100	88	134	119	123	144
965	108	105	97	84	126	103	114	134
966	105	101	96	83	117	89	108	126
967	103	99	98	85	109	75	103	121
968	102	97	102	91	102	62	102	119
969	100	95	108	99	95	50	102	119
970	100	95	115	111	88	39	104	121
971	100	95	124	124	83	29	107	125
972	101	96	134	138	78	21	111	130
973	102	98	144	153	74	14	116	136
974	104	100	154	167	71	9	121	141
975	107	103	163	179	68	5	124	146
976	109	106	170	189	67	2	127	149
977	112	110	174	196	66	0	128	150
978	116	114	177	199	66	0	127	148
979	119	118	176	198	66	1	123	144
980	123	122	173	193	67	2	117	137
981	126	126	166	184	68	5	109	128
982	129	130	158	172	70	7	99	116
983	132	133	147	156	72	11	87	102
984	134	136	134	138	74	14	74	87
985	136	138	120	118	76	18	60	71
986	137	139	106	97	78	21	47	55
987	137	140	91	76	80	24	34	40
988	137	139	78	57	81	27	22	26
989	136	138	66	39	83	29	13	15
990	134	135	56	24	84	31	6	7
991	131	132	47	13	84	32	1	1
992	127	127	42	5	85	32	0	0
993	122	122	39	1	84	32	1	1
994	117	115	39	0	84	31	6	7
995	111	108	41	4	83	29	13	15
996	104	100	45	10	81	27	22	26
997	97	92	51	18	80	24	34	40
998	90	83	59	29	78	21	47	55
999	82	73	66	40	76	18	60	71
1000	74	64	74	51	74	14	74	87
1001	66	54	81	61	72	11	87	102
1002	58	45	87	70	70	7	99	116
1003	51	36	91	76	68	5	109	128
1004	44	28	94	80	67	2	117	137
1005	38	20	95	81	66	1	123	144
1006	32	14	93	79	66	0	127	148
1007	28	9	90	74	66	0	128	150
1008	24	4	84	66	67	2	127	149
1009	22	1	78	57	68	5	124	146
1010	21	0	71	46	71	9	121	141
1011	21	0	63	35	74	14	116	136
1012	22	2	56	25	78	21	111	130
1013	25	5	49	16	83	29	107	125
1014	29	10	45	9	88	39	104	121
1015	35	17	42	5	95	50	102	119
1016	41	25	41	4	102	62	102	119
1017	49	34	44	7	109	75	103	121
1018	58	45	49	15	117	89	108	126
1019	68	57	57	26	126	103	114	134
1020	79	70	67	41	134	119	123	144
1021	90	83	80	60	143	134	133	156
1022	102	98	95	81	152	149	144	169
1023	115	112	110	104	161	165	157	184

## Code Generators
variable name	type	column
SIN	Basic	B	const uint8_t hm_SIN[] PROGMEM = {0x7F, 0x85, 0x8B, 0x92, 0x98, 0x9E, 0xA4, 0xAA, 0xB0, 0xB6, 0xBB, 0xC1, 0xC6, 0xCB, 0xD0, 0xD5, 0xD9, 0xDD, 0xE2, 0xE5, 0xE9, 0xEC, 0xEF, 0xF2, 0xF5, 0xF7, 0xF9, 0xFB, 0xFC, 0xFD, 0xFE, 0xFE, 0xFF, 0xFE, 0xFE, 0xFD, 0xFC, 0xFB, 0xF9, 0xF7, 0xF5, 0xF2, 0xEF, 0xEC, 0xE9, 0xE5, 0xE2, 0xDD, 0xD9, 0xD5, 0xD0, 0xCB, 0xC6, 0xC1, 0xBB, 0xB6, 0xB0, 0xAA, 0xA4, 0x9E, 0x98, 0x92, 0x8B, 0x85, 0x7F, 0x79, 0x73, 0x6C, 0x66, 0x60, 0x5A, 0x54, 0x4E, 0x48, 0x43, 0x3D, 0x38, 0x33, 0x2E, 0x29, 0x25, 0x21, 0x1C, 0x19, 0x15, 0x12, 0x0F, 0x0C, 0x09, 0x07, 0x05, 0x03, 0x02, 0x01, 0x00, 0x00, 0x00, 0x00, 0x00, 0x01, 0x02, 0x03, 0x05, 0x07, 0x09, 0x0C, 0x0F, 0x12, 0x15, 0x19, 0x1C, 0x21, 0x25, 0x29, 0x2E, 0x33, 0x38, 0x3D, 0x43, 0x48, 0x4E, 0x54, 0x5A, 0x60, 0x66, 0x6C, 0x73, 0x79};
saw_rising	Basic	C	const uint8_t hm_saw_rising[] PROGMEM = {0x00, 0x02, 0x04, 0x06, 0x08, 0x0A, 0x0C, 0x0E, 0x10, 0x12, 0x14, 0x16, 0x18, 0x1A, 0x1C, 0x1E, 0x20, 0x22, 0x24, 0x26, 0x28, 0x2A, 0x2C, 0x2E, 0x30, 0x32, 0x34, 0x36, 0x38, 0x3A, 0x3C, 0x3E, 0x40, 0x42, 0x44, 0x46, 0x48, 0x4A, 0x4C, 0x4E, 0x50, 0x52, 0x54, 0x56, 0x58, 0x5A, 0x5C, 0x5E, 0x60, 0x62, 0x64, 0x66, 0x68, 0x6A, 0x6C, 0x6E, 0x70, 0x72, 0x74, 0x76, 0x78, 0x7A, 0x7C, 0x7E, 0x80, 0x82, 0x84, 0x86, 0x88, 0x8A, 0x8C, 0x8E, 0x90, 0x92, 0x94, 0x96, 0x98, 0x9A, 0x9C, 0x9E, 0xA0, 0xA2, 0xA4, 0xA6, 0xA8, 0xAA, 0xAC, 0xAE, 0xB0, 0xB2, 0xB4, 0xB6, 0xB8, 0xBA, 0xBC, 0xBE, 0xC0, 0xC2, 0xC4, 0xC6, 0xC8, 0xCA, 0xCC, 0xCE, 0xD0, 0xD2, 0xD4, 0xD6, 0xD8, 0xDA, 0xDC, 0xDE, 0xE0, 0xE2, 0xE4, 0xE6, 0xE8, 0xEA, 0xEC, 0xEE, 0xF0, 0xF2, 0xF4, 0xF6, 0xF8, 0xFA, 0xFC, 0xFF};
saw_falling	Basic	D	const uint8_t hm_saw_falling[] PROGMEM = {0xFF, 0xFC, 0xFA, 0xF8, 0xF6, 0xF4, 0xF2, 0xF0, 0xEE, 0xEC, 0xEA, 0xE8, 0xE6, 0xE4, 0xE2, 0xE0, 0xDE, 0xDC, 0xDA, 0xD8, 0xD6, 0xD4, 0xD2, 0xD0, 0xCE, 0xCC, 0xCA, 0xC8, 0xC6, 0xC4, 0xC2, 0xC0, 0xBE, 0xBC, 0xBA, 0xB8, 0xB6, 0xB4, 0xB2, 0xB0, 0xAE, 0xAC, 0xAA, 0xA8, 0xA6, 0xA4, 0xA2, 0xA0, 0x9E, 0x9C, 0x9A, 0x98, 0x96, 0x94, 0x92, 0x90, 0x8E, 0x8C, 0x8A, 0x88, 0x86, 0x84, 0x82, 0x80, 0x7E, 0x7C, 0x7A, 0x78, 0x76, 0x74, 0x72, 0x70, 0x6E, 0x6C, 0x6A, 0x68, 0x66, 0x64, 0x62, 0x60, 0x5E, 0x5C, 0x5A, 0x58, 0x56, 0x54, 0x52, 0x50, 0x4E, 0x4C, 0x4A, 0x48, 0x46, 0x44, 0x42, 0x40, 0x3E, 0x3C, 0x3A, 0x38, 0x36, 0x34, 0x32, 0x30, 0x2E, 0x2C, 0x2A, 0x28, 0x26, 0x24, 0x22, 0x20, 0x1E, 0x1C, 0x1A, 0x18, 0x16, 0x14, 0x12, 0x10, 0x0E, 0x0C, 0x0A, 0x08, 0x06, 0x04, 0x02, 0x00};
square	Basic	E	const uint8_t hm_square[] PROGMEM = {0x00, 0xFF};
triangle	Basic	F	const uint8_t hm_triangle[] PROGMEM = {0x00, 0x04, 0x08, 0x0C, 0x10, 0x14, 0x18, 0x1C, 0x20, 0x24, 0x28, 0x2C, 0x30, 0x34, 0x38, 0x3C, 0x40, 0x44, 0x48, 0x4C, 0x50, 0x54, 0x58, 0x5C, 0x60, 0x64, 0x68, 0x6C, 0x70, 0x74, 0x78, 0x7C, 0x80, 0x84, 0x88, 0x8C, 0x90, 0x94, 0x98, 0x9C, 0xA0, 0xA4, 0xA8, 0xAC, 0xB0, 0xB4, 0xB8, 0xBC, 0xC0, 0xC4, 0xC8, 0xCC, 0xD0, 0xD4, 0xD8, 0xDC, 0xE0, 0xE4, 0xE8, 0xEC, 0xF0, 0xF4, 0xF8, 0xFC, 0xFF, 0xFB, 0xF7, 0xF3, 0xEF, 0xEB, 0xE7, 0xE3, 0xDF, 0xDB, 0xD7, 0xD3, 0xCF, 0xCB, 0xC7, 0xC3, 0xBF, 0xBB, 0xB7, 0xB3, 0xAF, 0xAB, 0xA7, 0xA3, 0x9F, 0x9B, 0x97, 0x93, 0x8F, 0x8B, 0x87, 0x83, 0x7F, 0x7B, 0x77, 0x73, 0x6F, 0x6B, 0x67, 0x63, 0x5F, 0x5B, 0x57, 0x53, 0x4F, 0x4B, 0x47, 0x43, 0x3F, 0x3B, 0x37, 0x33, 0x2F, 0x2B, 0x27, 0x23, 0x1F, 0x1B, 0x17, 0x13, 0x0F, 0x0B, 0x07, 0x03};
sin_quinte_none_phase_maxAmp	Instrument	C	const uint8_t hm_sin_quinte_none_phase_maxAmp[] PROGMEM = {0x7F, 0x8E, 0x9D, 0xAB, 0xB9, 0xC6, 0xD2, 0xDC, 0xE6, 0xEE, 0xF4, 0xF9, 0xFD, 0xFE, 0xFE, 0xFD, 0xFA, 0xF6, 0xF1, 0xEA, 0xE3, 0xDA, 0xD2, 0xC8, 0xBF, 0xB5, 0xAC, 0xA3, 0x9A, 0x92, 0x8B, 0x85, 0x7F, 0x7B, 0x77, 0x75, 0x73, 0x73, 0x73, 0x75, 0x77, 0x7A, 0x7D, 0x81, 0x84, 0x89, 0x8D, 0x91, 0x94, 0x98, 0x9B, 0x9D, 0x9E, 0x9F, 0xA0, 0x9F, 0x9E, 0x9C, 0x99, 0x96, 0x92, 0x8E, 0x89, 0x84, 0x7F, 0x7A, 0x75, 0x71, 0x6D, 0x69, 0x65, 0x63, 0x61, 0x5F, 0x5F, 0x5F, 0x60, 0x62, 0x64, 0x67, 0x6A, 0x6E, 0x72, 0x76, 0x7A, 0x7E, 0x82, 0x85, 0x88, 0x8A, 0x8B, 0x8C, 0x8B, 0x8A, 0x87, 0x84, 0x7F, 0x7A, 0x73, 0x6C, 0x64, 0x5C, 0x53, 0x49, 0x40, 0x36, 0x2D, 0x24, 0x1C, 0x14, 0x0E, 0x09, 0x04, 0x01, 0x00, 0x00, 0x02, 0x05, 0x0A, 0x11, 0x19, 0x22, 0x2D, 0x39, 0x46, 0x53, 0x62, 0x70};
sin_tierce_none_phase_maxAmp	Instrument	E	const uint8_t hm_sin_tierce_none_phase_maxAmp[] PROGMEM = {0x80, 0x97, 0xAE, 0xC4, 0xD6, 0xE5, 0xF0, 0xF8, 0xFB, 0xFA, 0xF6, 0xEF, 0xE6, 0xDC, 0xD1, 0xC6, 0xBD, 0xB5, 0xB0, 0xAE, 0xAF, 0xB3, 0xB9, 0xC2, 0xCC, 0xD7, 0xE2, 0xED, 0xF5, 0xFB, 0xFF, 0xFE, 0xFA, 0xF2, 0xE7, 0xD8, 0xC6, 0xB3, 0x9E, 0x89, 0x75, 0x63, 0x53, 0x47, 0x3E, 0x39, 0x38, 0x3B, 0x42, 0x4C, 0x58, 0x66, 0x75, 0x83, 0x90, 0x9C, 0xA4, 0xAA, 0xAC, 0xAB, 0xA7, 0xA0, 0x96, 0x8B, 0x80, 0x74, 0x69, 0x5F, 0x58, 0x54, 0x53, 0x55, 0x5B, 0x63, 0x6F, 0x7C, 0x8A, 0x99, 0xA7, 0xB3, 0xBD, 0xC4, 0xC7, 0xC6, 0xC1, 0xB8, 0xAC, 0x9C, 0x8A, 0x76, 0x61, 0x4C, 0x39, 0x27, 0x18, 0x0D, 0x05, 0x01, 0x00, 0x04, 0x0A, 0x12, 0x1D, 0x28, 0x33, 0x3D, 0x46, 0x4C, 0x50, 0x51, 0x4F, 0x4A, 0x42, 0x39, 0x2E, 0x23, 0x19, 0x10, 0x09, 0x05, 0x04, 0x07, 0x0F, 0x1A, 0x29, 0x3C, 0x51, 0x68};